## Sheet1
type | id | description | category | deviceValue | sourceId | measuresProperty | unit | dateCreated | dateObserved | name | isContainedIn | isControllable | controlsProperty | macAddress | deviceVale | hasSensor | isSensorOf | hasSubDevice | isSubDeviceOf | hasActuator | isActuatorOf | manufacturer | deviceModel
Device | Building_Aalborg-Office:District-Heating:Sensor_Accumulated-Heating-Energy | District heating accumulated energy supplied for the whole building | Sensor | 4484.9 | aau-office_162871 | Accumulated-Heating-Energy | MWh | 2024-04-26T15:12:02Z | 2024-12-22T19:05:00Z | District heating accumulated energy supplied for the whole building
Device | Building_Aalborg-Office:District-Heating:Sensor_Heating-Power | District heating power currently supplied to the whole building | Sensor | 85000 | aau-office_162873 | Heating-Power | W | 2024-04-26T15:12:02Z | 2024-12-22T19:05:00Z | District heating power currently supplied to the whole building
Device | Building_Aalborg-Office:District-Heating:Sensor_Return-Temperature | District heating return temperature currently supplied from the whole building | Sensor | 29.32 | aau-office_162876 | Return-Temperature | °C | 2024-04-26T15:12:02Z | 2024-12-22T19:05:00Z | District heating return temperature currently supplied from the whole building
Device | Building_Aalborg-Office:District-Heating:Sensor_Supply-Accumulated-Volume | District heating accumulated volume supplied for the whole building | Sensor | 108198 | aau-office_162872 | Supply-Accumulated-Volume | m³ | 2024-04-26T15:12:02Z | 2024-12-22T19:05:00Z | District heating accumulated volume supplied for the whole building
Device | Building_Aalborg-Office:District-Heating:Sensor_Supply-Heating-Flow | District heating flow currently supplied to the whole building | Sensor | 0.51944 | aau-office_162874 | Supply-Heating-Flow | l/s | 2024-04-26T15:12:02Z | 2024-12-22T19:05:00Z | District heating flow currently supplied to the whole building
Device | Building_Aalborg-Office:District-Heating:Sensor_Supply-Temperature | District heating supply temperature currently supplied to the whole building | Sensor | 69.69 | aau-office_162875 | Supply-Temperature | °C | 2024-04-26T15:12:02Z | 2024-12-22T19:05:00Z | District heating supply temperature currently supplied to the whole building
Device | Building_Aalborg-Office:Space_Floor-1:Room-1.006:Sensor_Occupancy-Activity | If the room is considered active | Sensor | 0 | aau-office_236397 | Occupancy-Activity | Boolean | 2023-06-11T17:46:37Z | 1970-01-01T00:00:00Z | Sensor measuring occupancy activity in Room-1.006 | Aalborg-Office:Floor-1:Room-1.006
Device | Building_Aalborg-Office:Space_Floor-1:Room-1.010:Sensor_Occupancy-Activity | If the room is considered active | Sensor | 0 | aau-office_236398 | Occupancy-Activity | Boolean | 2023-06-11T17:46:37Z | 1970-01-01T00:00:00Z | Sensor measuring occupancy activity in Room-1.010 | Aalborg-Office:Floor-1:Room-1.010
Device | Building_Aalborg-Office:Space_Floor-2:Room-1.104:Sensor_Occupancy-Activity | If the room is considered active | Sensor | 0 | aau-office_236380 | Occupancy-Activity | Boolean | 2023-06-11T17:46:38Z | 2024-08-14T05:57:25Z | Sensor measuring occupancy activity in Room-1.104 | Aalborg-Office:Floor-2:Room-1.104
Device | Building_Aalborg-Office:Space_Floor-2:Room-1.106:Sensor_Occupancy-Activity | If the room is considered active | Sensor | 0 | aau-office_236379 | Occupancy-Activity | Boolean | 2023-06-11T17:46:38Z | 2024-07-29T18:16:26Z | Sensor measuring occupancy activity in Room-1.106 | Aalborg-Office:Floor-2:Room-1.106
Device | Building_Aalborg-Office:Space_Floor-2:Room-1.108:Sensor_Occupancy-Activity | If the room is considered active | Sensor | 0 | aau-office_236378 | Occupancy-Activity | Boolean | 2023-06-11T17:46:38Z | 2024-08-14T06:00:27Z | Sensor measuring occupancy activity in Room-1.108 | Aalborg-Office:Floor-2:Room-1.108
Device | Building_Aalborg-Office:Space_Floor-2:Room-1.110:Sensor_Occupancy-Activity | If the room is considered active | Sensor | 1 | aau-office_236377 | Occupancy-Activity | Boolean | 2023-06-11T17:46:39Z | 2024-08-14T06:00:28Z | Sensor measuring occupancy activity in Room-1.110 | Aalborg-Office:Floor-2:Room-1.110
Device | Building_Aalborg-Office:Space_Floor-2:Room-1.114:Sensor_Occupancy-Activity | If the room is considered active | Sensor | 0 | aau-office_236376 | Occupancy-Activity | Boolean | 2023-06-11T17:46:39Z | 2024-08-14T06:00:29Z | Sensor measuring occupancy activity in Room-1.114 | Aalborg-Office:Floor-2:Room-1.114
Device | Building_Aalborg-Office:Space_Floor-2:Room-1.116:Sensor_Occupancy-Activity | If the room is considered active | Sensor | 0 | aau-office_236375 | Occupancy-Activity | Boolean | 2023-06-11T17:46:39Z | 2024-08-14T06:00:30Z | Sensor measuring occupancy activity in Room-1.116 | Aalborg-Office:Floor-2:Room-1.116
Device | Building_Aalborg-Office:Space_Floor-2:Room-1.118:Sensor_Occupancy-Activity | If the room is considered active | Sensor | 0 | aau-office_236374 | Occupancy-Activity | Boolean | 2023-06-11T17:46:40Z | 2024-08-14T06:00:31Z | Sensor measuring occupancy activity in Room-1.118 | Aalborg-Office:Floor-2:Room-1.118
Device | Building_Aalborg-Office:Space_Floor-2:Room-1.120:Sensor_Occupancy-Activity | If the room is considered active | Sensor | 1 | aau-office_236373 | Occupancy-Activity | Boolean | 2023-06-11T17:46:40Z | 2024-07-23T08:47:32Z | Sensor measuring occupancy activity in Room-1.120 | Aalborg-Office:Floor-2:Room-1.120
Device | Building_Aalborg-Office:Space_Floor-2:Room-1.126:Sensor_Occupancy-Activity | If the room is considered active | Sensor | 0 | aau-office_236372 | Occupancy-Activity | Boolean | 2023-06-11T17:46:41Z | 2024-08-14T06:00:33Z | Sensor measuring occupancy activity in Room-1.126 | Aalborg-Office:Floor-2:Room-1.126
Device | Building_Aalborg-Office:Space_Floor-2:Room-1.128:Sensor_Occupancy-Activity | If the room is considered active | Sensor | 1 | aau-office_236371 | Occupancy-Activity | Boolean | 2023-06-11T17:46:41Z | 2024-08-14T06:00:34Z | Sensor measuring occupancy activity in Room-1.128 | Aalborg-Office:Floor-2:Room-1.128
Device | Building_Aalborg-Office:Space_Floor-2:Room-1.129:Sensor_Occupancy-Activity | If the room is considered active | Sensor | 1 | aau-office_236381 | Occupancy-Activity | Boolean | 2023-06-11T17:46:42Z | 2024-08-14T05:59:35Z | Sensor measuring occupancy activity in Room-1.129 | Aalborg-Office:Floor-2:Room-1.129
Device | Building_Aalborg-Office:Space_Floor-2:Room-1.130:Sensor_Occupancy-Activity | If the room is considered active | Sensor | 0 | aau-office_236370 | Occupancy-Activity | Boolean | 2023-06-11T17:46:42Z | 2024-07-23T08:47:36Z | Sensor measuring occupancy activity in Room-1.130 | Aalborg-Office:Floor-2:Room-1.130
Device | Building_Aalborg-Office:Space_Floor-2:Room-1.132:Actuator_Position-Ventilation-Supply-Extraction-Damper | Position of the supply/extraction damper in VAV supplied rooms | Actuator | 100 | aau-office_2697 |  | P1 | 2023-06-11T17:46:51Z | 2024-08-14T06:00:37Z | Actuator controlling the position ventilation supply extraction damper in Room-1.132 | Aalborg-Office:Floor-2:Room-1.132 | FALSE | Position-Ventilation-Supply-Extraction-Damper
Device | Building_Aalborg-Office:Space_Floor-2:Room-1.132:Actuator_Setpoint-CO2-Upper-Limit | Current upper limit setpoint for the CO2 level | Actuator | 0 | aau-office_52654 |  | 59 | 2023-06-11T17:46:42Z | 1970-01-01T00:00:00Z | Actuator controlling the setpoint co2 upper limit in Room-1.132 | Aalborg-Office:Floor-2:Room-1.132 | FALSE | Setpoint-CO2-Upper-Limit
Device | Building_Aalborg-Office:Space_Floor-2:Room-1.132:Actuator_Setpoint-Lighting | Light level setpoint | Actuator | 0 | aau-office_2716 |  | P1 | 2023-06-11T17:46:53Z | 2024-08-14T06:00:40Z | Actuator controlling the setpoint lighting in Room-1.132 | Aalborg-Office:Floor-2:Room-1.132 | FALSE | Setpoint-Lighting
Device | Building_Aalborg-Office:Space_Floor-2:Room-1.132:Actuator_Setpoint-Lighting-Off | Light level setpoint for when to switch off the light | Actuator | 500 | aau-office_52656 |  | LUX | 2023-06-11T17:46:44Z | 2024-08-14T06:00:47Z | Actuator controlling the setpoint lighting off in Room-1.132 | Aalborg-Office:Floor-2:Room-1.132 | FALSE | Setpoint-Lighting-Off
Device | Building_Aalborg-Office:Space_Floor-2:Room-1.132:Actuator_Setpoint-Temperature-Cooling-Lower | Lower limit for activating heating | Actuator | 20.5 | aau-office_52665 |  | CEL | 2023-06-11T17:46:49Z | 2024-08-14T05:59:56Z | Actuator controlling the setpoint temperature cooling lower in Room-1.132 | Aalborg-Office:Floor-2:Room-1.132 | FALSE | Setpoint-Temperature-Cooling-Lower
Device | Building_Aalborg-Office:Space_Floor-2:Room-1.132:Actuator_Setpoint-Temperature-Cooling-Upper | Upper limit for activating cooling | Actuator | 21.5 | aau-office_52664 |  | CEL | 2023-06-11T17:46:49Z | 2024-08-14T05:59:55Z | Actuator controlling the setpoint temperature cooling upper in Room-1.132 | Aalborg-Office:Floor-2:Room-1.132 | FALSE | Setpoint-Temperature-Cooling-Upper
Device | Building_Aalborg-Office:Space_Floor-2:Room-1.132:Actuator_Setpoint-Temperature-Global | Global temperature setpoint | Actuator | 21 | aau-office_52666 |  | CEL | 2023-06-11T17:46:50Z | 2024-08-14T05:59:57Z | Actuator controlling the setpoint temperature global in Room-1.132 | Aalborg-Office:Floor-2:Room-1.132 | FALSE | Setpoint-Temperature-Global
Device | Building_Aalborg-Office:Space_Floor-2:Room-1.132:Actuator_Setpoint-Temperature-Global-Offset | Offset from the global temperature setpoint (manually set by the user) | Actuator | 0 | aau-office_52663 |  | CEL | 2023-06-11T17:46:48Z | 2024-08-14T05:59:54Z | Actuator controlling the setpoint temperature global offset in Room-1.132 | Aalborg-Office:Floor-2:Room-1.132 | FALSE | Setpoint-Temperature-Global-Offset
Device | Building_Aalborg-Office:Space_Floor-2:Room-1.132:Actuator_Setvalue-Lighting-Off-Delay | Delay between the room being active and when the light is turned off automatically | Actuator | 0 | aau-office_52658 |  | SEC | 2023-06-11T17:46:45Z | 2024-08-14T05:59:49Z | Actuator controlling the setvalue lighting off delay in Room-1.132 | Aalborg-Office:Floor-2:Room-1.132 | FALSE | Setvalue-Lighting-Off-Delay
Device | Building_Aalborg-Office:Space_Floor-2:Room-1.132:Actuator_Setvalue-Ventilation-Closing-Damper-Delay | Delay between the room being active and when the ventilation dampers are closed automatically | Actuator | 600 | aau-office_52660 |  | SEC | 2023-06-11T17:46:46Z | 2024-08-14T05:59:51Z | Actuator controlling the setvalue ventilation closing damper delay in Room-1.132 | Aalborg-Office:Floor-2:Room-1.132 | FALSE | Setvalue-Ventilation-Closing-Damper-Delay
Device | Building_Aalborg-Office:Space_Floor-2:Room-1.132:Actuator_Switch-Lighting | ON/OFF of the light | Actuator | 0 | aau-office_3035 |  | Boolean | 2023-06-11T17:46:52Z | 2024-08-14T06:00:39Z | Actuator controlling the switch lighting in Room-1.132 | Aalborg-Office:Floor-2:Room-1.132 | FALSE | Switch-Lighting
Device | Building_Aalborg-Office:Space_Floor-2:Room-1.132:Actuator_Switch-Lighting-Ceiling | ON/OFF switch due to high lux level in the room measured in the ceiling | Actuator | 0 | aau-office_52655 |  | Boolean | 2023-06-11T17:46:43Z | 2024-08-14T06:00:46Z | Actuator controlling the switch lighting ceiling in Room-1.132 | Aalborg-Office:Floor-2:Room-1.132 | FALSE | Switch-Lighting-Ceiling
Device | Building_Aalborg-Office:Space_Floor-2:Room-1.132:Actuator_Switch-Lighting-Manual | Manual ON/OFF switch for the light located in the room control panel | Actuator | 0 | aau-office_52657 |  | Boolean | 2023-06-11T17:46:44Z | 2024-08-14T06:00:48Z | Actuator controlling the switch lighting manual in Room-1.132 | Aalborg-Office:Floor-2:Room-1.132 | FALSE | Switch-Lighting-Manual
Device | Building_Aalborg-Office:Space_Floor-2:Room-1.132:Actuator_Switch-Window | Open/closed signal from window(s) in the room (does not differentiate between how many windows are opened) | Actuator | 0 | aau-office_2979 |  | Boolean | 2023-06-11T17:46:57Z | 2024-08-14T06:00:44Z | Actuator controlling the switch window in Room-1.132 | Aalborg-Office:Floor-2:Room-1.132 | FALSE | Switch-Window
Device | Building_Aalborg-Office:Space_Floor-2:Room-1.132:Sensor_AHU-Status | Status of the AHU supplying the room | Sensor | 1 | aau-office_52661 | AHU-Status | STR | 2023-06-11T17:46:47Z | 2024-08-14T05:59:52Z | Sensor measuring ahu status in Room-1.132 | Aalborg-Office:Floor-2:Room-1.132
Device | Building_Aalborg-Office:Space_Floor-2:Room-1.132:Sensor_CO2 | Current measured CO2 level in the room | Sensor | 433 | aau-office_2908 | CO2 | 59 | 2023-06-11T17:46:55Z | 2024-08-14T06:00:43Z | Sensor measuring co2 in Room-1.132 | Aalborg-Office:Floor-2:Room-1.132
Device | Building_Aalborg-Office:Space_Floor-2:Room-1.132:Sensor_Lighting | Light level measured in the ceiling | Sensor | 131.9226 | aau-office_2745 | Lighting | LUX | 2023-06-11T17:46:51Z | 2024-08-14T06:00:38Z | Sensor measuring lighting in Room-1.132 | Aalborg-Office:Floor-2:Room-1.132
Device | Building_Aalborg-Office:Space_Floor-2:Room-1.132:Sensor_Occupancy | Measurement from the PIR sensor to determine if occupied or not | Sensor | 1 | aau-office_52659 | Occupancy | Boolean | 2023-06-11T17:46:45Z | 2024-08-14T05:59:50Z | Sensor measuring occupancy in Room-1.132 | Aalborg-Office:Floor-2:Room-1.132
Device | Building_Aalborg-Office:Space_Floor-2:Room-1.132:Sensor_Occupancy-Activity | If the room is considered active | Sensor | 1 | aau-office_2987 | Occupancy-Activity | Boolean | 2023-06-11T17:46:54Z | 2024-08-14T06:00:41Z | Sensor measuring occupancy activity in Room-1.132 | Aalborg-Office:Floor-2:Room-1.132
Device | Building_Aalborg-Office:Space_Floor-2:Room-1.132:Sensor_Signal-Opening-Radiator-Valve | Opening signal of the radiator valve | Sensor | 0 | aau-office_52662 | Signal-Opening-Radiator-Valve | P1 | 2023-06-11T17:46:48Z | 2024-08-14T05:59:53Z | Sensor measuring signal opening radiator valve in Room-1.132 | Aalborg-Office:Floor-2:Room-1.132
Device | Building_Aalborg-Office:Space_Floor-2:Room-1.132:Sensor_Temperature | Measured room temperature (cannot be assumed to be either air or operative temperature) | Sensor | 22.73 | aau-office_3054 | Temperature | CEL | 2023-06-11T17:46:54Z | 2024-08-14T06:00:42Z | Sensor measuring temperature in Room-1.132 | Aalborg-Office:Floor-2:Room-1.132
Device | Building_Aalborg-Office:Space_Floor-2:Room-1.136:Actuator_Position-Ventilation-Supply-Extraction-Damper | Position of the supply/extraction damper in VAV supplied rooms | Actuator | 0 | aau-office_2733 |  | P1 | 2023-06-11T17:47:06Z | 2024-08-14T05:59:58Z | Actuator controlling the position ventilation supply extraction damper in Room-1.136 | Aalborg-Office:Floor-2:Room-1.136 | FALSE | Position-Ventilation-Supply-Extraction-Damper
Device | Building_Aalborg-Office:Space_Floor-2:Room-1.136:Actuator_Setpoint-CO2-Upper-Limit | Current upper limit setpoint for the CO2 level | Actuator | 0 | aau-office_52667 |  | 59 | 2023-06-11T17:46:57Z | 1970-01-01T00:00:00Z | Actuator controlling the setpoint co2 upper limit in Room-1.136 | Aalborg-Office:Floor-2:Room-1.136 | FALSE | Setpoint-CO2-Upper-Limit
Device | Building_Aalborg-Office:Space_Floor-2:Room-1.136:Actuator_Setpoint-Lighting | Light level setpoint | Actuator | 0 | aau-office_2839 |  | P1 | 2023-06-11T17:47:08Z | 2024-08-14T06:00:01Z | Actuator controlling the setpoint lighting in Room-1.136 | Aalborg-Office:Floor-2:Room-1.136 | FALSE | Setpoint-Lighting
Device | Building_Aalborg-Office:Space_Floor-2:Room-1.136:Actuator_Setpoint-Lighting-Off | Light level setpoint for when to switch off the light | Actuator | 500 | aau-office_52669 |  | LUX | 2023-06-11T17:46:58Z | 2024-08-14T06:00:10Z | Actuator controlling the setpoint lighting off in Room-1.136 | Aalborg-Office:Floor-2:Room-1.136 | FALSE | Setpoint-Lighting-Off
Device | Building_Aalborg-Office:Space_Floor-2:Room-1.136:Actuator_Setpoint-Temperature-Cooling-Lower | Lower limit for activating heating | Actuator | 20 | aau-office_52678 |  | CEL | 2023-06-11T17:47:04Z | 2024-08-14T06:00:19Z | Actuator controlling the setpoint temperature cooling lower in Room-1.136 | Aalborg-Office:Floor-2:Room-1.136 | FALSE | Setpoint-Temperature-Cooling-Lower
Device | Building_Aalborg-Office:Space_Floor-2:Room-1.136:Actuator_Setpoint-Temperature-Cooling-Upper | Upper limit for activating cooling | Actuator | 22 | aau-office_52677 |  | CEL | 2023-06-11T17:47:03Z | 2024-08-14T06:00:18Z | Actuator controlling the setpoint temperature cooling upper in Room-1.136 | Aalborg-Office:Floor-2:Room-1.136 | FALSE | Setpoint-Temperature-Cooling-Upper
Device | Building_Aalborg-Office:Space_Floor-2:Room-1.136:Actuator_Setpoint-Temperature-Global | Global temperature setpoint | Actuator | 21 | aau-office_52679 |  | CEL | 2023-06-11T17:47:04Z | 2024-08-14T06:00:20Z | Actuator controlling the setpoint temperature global in Room-1.136 | Aalborg-Office:Floor-2:Room-1.136 | FALSE | Setpoint-Temperature-Global
Device | Building_Aalborg-Office:Space_Floor-2:Room-1.136:Actuator_Setpoint-Temperature-Global-Offset | Offset from the global temperature setpoint (manually set by the user) | Actuator | 0 | aau-office_52676 |  | CEL | 2023-06-11T17:47:02Z | 2024-08-14T06:00:17Z | Actuator controlling the setpoint temperature global offset in Room-1.136 | Aalborg-Office:Floor-2:Room-1.136 | FALSE | Setpoint-Temperature-Global-Offset
Device | Building_Aalborg-Office:Space_Floor-2:Room-1.136:Actuator_Setvalue-Lighting-Off-Delay | Delay between the room being active and when the light is turned off automatically | Actuator | 0 | aau-office_52671 |  | SEC | 2023-06-11T17:46:59Z | 2024-08-14T06:00:12Z | Actuator controlling the setvalue lighting off delay in Room-1.136 | Aalborg-Office:Floor-2:Room-1.136 | FALSE | Setvalue-Lighting-Off-Delay
Device | Building_Aalborg-Office:Space_Floor-2:Room-1.136:Actuator_Setvalue-Ventilation-Closing-Damper-Delay | Delay between the room being active and when the ventilation dampers are closed automatically | Actuator | 600 | aau-office_52673 |  | SEC | 2023-06-11T17:47:01Z | 2024-08-14T06:00:14Z | Actuator controlling the setvalue ventilation closing damper delay in Room-1.136 | Aalborg-Office:Floor-2:Room-1.136 | FALSE | Setvalue-Ventilation-Closing-Damper-Delay
Device | Building_Aalborg-Office:Space_Floor-2:Room-1.136:Actuator_Switch-Lighting | ON/OFF of the light | Actuator | 0 | aau-office_3077 |  | Boolean | 2023-06-11T17:47:07Z | 2024-08-14T06:00:00Z | Actuator controlling the switch lighting in Room-1.136 | Aalborg-Office:Floor-2:Room-1.136 | FALSE | Switch-Lighting
Device | Building_Aalborg-Office:Space_Floor-2:Room-1.136:Actuator_Switch-Lighting-Ceiling | ON/OFF switch due to high lux level in the room measured in the ceiling | Actuator | 1 | aau-office_52668 |  | Boolean | 2023-06-11T17:46:58Z | 2024-08-14T06:00:09Z | Actuator controlling the switch lighting ceiling in Room-1.136 | Aalborg-Office:Floor-2:Room-1.136 | FALSE | Switch-Lighting-Ceiling
Device | Building_Aalborg-Office:Space_Floor-2:Room-1.136:Actuator_Switch-Lighting-Manual | Manual ON/OFF switch for the light located in the room control panel | Actuator | 0 | aau-office_52670 |  | Boolean | 2023-06-11T17:46:59Z | 2024-08-14T06:00:11Z | Actuator controlling the switch lighting manual in Room-1.136 | Aalborg-Office:Floor-2:Room-1.136 | FALSE | Switch-Lighting-Manual
Device | Building_Aalborg-Office:Space_Floor-2:Room-1.136:Actuator_Switch-Window | Open/closed signal from window(s) in the room (does not differentiate between how many windows are opened) | Actuator | 1 | aau-office_3074 |  | Boolean | 2023-06-11T17:47:12Z | 2024-08-14T06:00:07Z | Actuator controlling the switch window in Room-1.136 | Aalborg-Office:Floor-2:Room-1.136 | FALSE | Switch-Window
Device | Building_Aalborg-Office:Space_Floor-2:Room-1.136:Sensor_AHU-Status | Status of the AHU supplying the room | Sensor | 10 | aau-office_52674 | AHU-Status | STR | 2023-06-11T17:47:01Z | 2024-08-14T06:00:15Z | Sensor measuring ahu status in Room-1.136 | Aalborg-Office:Floor-2:Room-1.136
Device | Building_Aalborg-Office:Space_Floor-2:Room-1.136:Sensor_CO2 | Current measured CO2 level in the room | Sensor | 439 | aau-office_2783 | CO2 | 59 | 2023-06-11T17:47:11Z | 2024-08-14T06:00:06Z | Sensor measuring co2 in Room-1.136 | Aalborg-Office:Floor-2:Room-1.136
Device | Building_Aalborg-Office:Space_Floor-2:Room-1.136:Sensor_Lighting | Light level measured in the ceiling | Sensor | 62.6585 | aau-office_52672 | Lighting | LUX | 2023-06-11T17:47:00Z | 2024-08-14T06:00:13Z | Sensor measuring lighting in Room-1.136 | Aalborg-Office:Floor-2:Room-1.136
Device | Building_Aalborg-Office:Space_Floor-2:Room-1.136:Sensor_Occupancy | Measurement from the PIR sensor to determine if occupied or not | Sensor | 0 | aau-office_3071 | Occupancy | Boolean | 2023-06-11T17:47:07Z | 2024-08-14T05:59:59Z | Sensor measuring occupancy in Room-1.136 | Aalborg-Office:Floor-2:Room-1.136
Device | Building_Aalborg-Office:Space_Floor-2:Room-1.136:Sensor_Occupancy-Activity | If the room is considered active | Sensor | 0 | aau-office_2920 | Occupancy-Activity | Boolean | 2023-06-11T17:47:09Z | 2024-08-14T06:00:04Z | Sensor measuring occupancy activity in Room-1.136 | Aalborg-Office:Floor-2:Room-1.136
Device | Building_Aalborg-Office:Space_Floor-2:Room-1.136:Sensor_Signal-Opening-Radiator-Valve | Opening signal of the radiator valve | Sensor | 0 | aau-office_52675 | Signal-Opening-Radiator-Valve | P1 | 2023-06-11T17:47:02Z | 2024-08-14T06:00:16Z | Sensor measuring signal opening radiator valve in Room-1.136 | Aalborg-Office:Floor-2:Room-1.136
Device | Building_Aalborg-Office:Space_Floor-2:Room-1.136:Sensor_Temperature | Measured room temperature (cannot be assumed to be either air or operative temperature) | Sensor | 21.63 | aau-office_2679 | Temperature | CEL | 2023-06-11T17:47:10Z | 2024-08-14T06:00:05Z | Sensor measuring temperature in Room-1.136 | Aalborg-Office:Floor-2:Room-1.136
Device | Building_Aalborg-Office:Space_Floor-3:Room-1.201:Sensor_Occupancy-Activity | If the room is considered active | Sensor | 0 | aau-office_233010 | Occupancy-Activity | Boolean | 2023-06-11T17:47:13Z | 2024-12-22T19:03:42Z | Sensor measuring occupancy activity in Room-1.201 | Aalborg-Office:Floor-3:Room-1.201
Device | Building_Aalborg-Office:Space_Floor-3:Room-1.203:Sensor_Occupancy-Activity | If the room is considered active | Sensor | 0 | aau-office_233011 | Occupancy-Activity | Boolean | 2023-06-11T17:47:13Z | 2024-12-22T19:04:44Z | Sensor measuring occupancy activity in Room-1.203 | Aalborg-Office:Floor-3:Room-1.203
Device | Building_Aalborg-Office:Space_Floor-3:Room-1.205:Sensor_Occupancy-Activity | If the room is considered active | Sensor | 0 | aau-office_233012 | Occupancy-Activity | Boolean | 2023-06-11T17:47:14Z | 2024-12-22T19:05:00Z | Sensor measuring occupancy activity in Room-1.205 | Aalborg-Office:Floor-3:Room-1.205
Device | Building_Aalborg-Office:Space_Floor-3:Room-1.207:Sensor_Occupancy-Activity | If the room is considered active | Sensor | 0 | aau-office_233013 | Occupancy-Activity | Boolean | 2023-06-11T17:47:14Z | 2024-12-22T19:04:45Z | Sensor measuring occupancy activity in Room-1.207 | Aalborg-Office:Floor-3:Room-1.207
Device | Building_Aalborg-Office:Space_Floor-3:Room-1.209:Sensor_Occupancy-Activity | If the room is considered active | Sensor | 0 | aau-office_233014 | Occupancy-Activity | Boolean | 2023-06-11T17:47:15Z | 2024-12-22T19:04:46Z | Sensor measuring occupancy activity in Room-1.209 | Aalborg-Office:Floor-3:Room-1.209
Device | Building_Aalborg-Office:Space_Floor-3:Room-1.210:Sensor_Occupancy-Activity | If the room is considered active | Sensor | 0 | aau-office_233015 | Occupancy-Activity | Boolean | 2023-06-11T17:47:15Z | 2024-12-22T19:04:47Z | Sensor measuring occupancy activity in Room-1.210 | Aalborg-Office:Floor-3:Room-1.210
Device | Building_Aalborg-Office:Space_Floor-3:Room-1.211:Sensor_Occupancy-Activity | If the room is considered active | Sensor | 0 | aau-office_233016 | Occupancy-Activity | Boolean | 2023-06-11T17:47:16Z | 2024-12-22T19:04:48Z | Sensor measuring occupancy activity in Room-1.211 | Aalborg-Office:Floor-3:Room-1.211
Device | Building_Aalborg-Office:Space_Floor-3:Room-1.212:Sensor_Occupancy-Activity | If the room is considered active | Sensor | 0 | aau-office_233017 | Occupancy-Activity | Boolean | 2023-06-11T17:47:16Z | 2024-12-22T19:04:49Z | Sensor measuring occupancy activity in Room-1.212 | Aalborg-Office:Floor-3:Room-1.212
Device | Building_Aalborg-Office:Space_Floor-3:Room-1.213:Sensor_Occupancy-Activity | If the room is considered active | Sensor | 0 | aau-office_233018 | Occupancy-Activity | Boolean | 2023-06-11T17:47:16Z | 2024-12-22T19:04:50Z | Sensor measuring occupancy activity in Room-1.213 | Aalborg-Office:Floor-3:Room-1.213
Device | Building_Aalborg-Office:Space_Floor-3:Room-1.214:Sensor_Occupancy-Activity | If the room is considered active | Sensor | 0 | aau-office_233019 | Occupancy-Activity | Boolean | 2023-06-11T17:47:17Z | 2024-12-22T19:04:51Z | Sensor measuring occupancy activity in Room-1.214 | Aalborg-Office:Floor-3:Room-1.214
Device | Building_Aalborg-Office:Space_Floor-3:Room-1.215:Sensor_Occupancy-Activity | If the room is considered active | Sensor | 0 | aau-office_233020 | Occupancy-Activity | Boolean | 2023-06-11T17:47:17Z | 2024-12-22T19:04:52Z | Sensor measuring occupancy activity in Room-1.215 | Aalborg-Office:Floor-3:Room-1.215
Device | Building_Aalborg-Office:Space_Floor-3:Room-1.216:Sensor_Occupancy-Activity | If the room is considered active | Sensor | 0 | aau-office_233021 | Occupancy-Activity | Boolean | 2023-06-11T17:47:17Z | 2024-12-22T19:04:53Z | Sensor measuring occupancy activity in Room-1.216 | Aalborg-Office:Floor-3:Room-1.216
Device | Building_Aalborg-Office:Space_Floor-3:Room-1.217:Sensor_Occupancy-Activity | If the room is considered active | Sensor | 0 | aau-office_233022 | Occupancy-Activity | Boolean | 2023-06-11T17:47:18Z | 2024-12-22T19:04:54Z | Sensor measuring occupancy activity in Room-1.217 | Aalborg-Office:Floor-3:Room-1.217
Device | Building_Aalborg-Office:Space_Floor-3:Room-1.218:Sensor_Occupancy-Activity | If the room is considered active | Sensor | 0 | aau-office_233023 | Occupancy-Activity | Boolean | 2023-06-11T17:47:18Z | 2024-12-22T19:04:55Z | Sensor measuring occupancy activity in Room-1.218 | Aalborg-Office:Floor-3:Room-1.218
Device | Building_Aalborg-Office:Space_Floor-3:Room-1.220:Sensor_Occupancy-Activity | If the room is considered active | Sensor | 0 | aau-office_233024 | Occupancy-Activity | Boolean | 2023-06-11T17:47:19Z | 2024-12-22T19:04:56Z | Sensor measuring occupancy activity in Room-1.220 | Aalborg-Office:Floor-3:Room-1.220
Device | Building_Aalborg-Office:Space_Floor-3:Room-1.221:Sensor_Occupancy-Activity | If the room is considered active | Sensor | 0 | aau-office_233025 | Occupancy-Activity | Boolean | 2023-06-11T17:47:19Z | 2024-11-03T22:06:57Z | Sensor measuring occupancy activity in Room-1.221 | Aalborg-Office:Floor-3:Room-1.221
Device | Building_Aalborg-Office:Space_Floor-3:Room-1.222:Sensor_Occupancy-Activity | If the room is considered active | Sensor | 0 | aau-office_233026 | Occupancy-Activity | Boolean | 2023-06-11T17:47:20Z | 2024-12-22T19:04:58Z | Sensor measuring occupancy activity in Room-1.222 | Aalborg-Office:Floor-3:Room-1.222
Device | Building_Aalborg-Office:Space_Floor-3:Room-1.229:Sensor_Occupancy-Activity | If the room is considered active | Sensor | 0 | aau-office_233027 | Occupancy-Activity | Boolean | 2023-06-11T17:47:20Z | 2024-12-22T19:04:59Z | Sensor measuring occupancy activity in Room-1.229 | Aalborg-Office:Floor-3:Room-1.229
Device | Building_Aalborg-Office:Space_Floor-3:Room-1.231:Sensor_Occupancy-Activity | If the room is considered active | Sensor | 0 | aau-office_233028 | Occupancy-Activity | Boolean | 2023-06-11T17:47:20Z | 2024-12-22T19:05:00Z | Sensor measuring occupancy activity in Room-1.231 | Aalborg-Office:Floor-3:Room-1.231
Device | Building_Aalborg-Office:Space_Floor-3:Room-1.232:Sensor_Occupancy-Activity | If the room is considered active | Sensor | 0 | aau-office_233029 | Occupancy-Activity | Boolean | 2023-06-11T17:47:21Z | 2024-12-22T19:04:01Z | Sensor measuring occupancy activity in Room-1.232 | Aalborg-Office:Floor-3:Room-1.232
Device | Building_Aalborg-Office:Space_Floor-3:Room-1.233:Sensor_Occupancy-Activity | If the room is considered active | Sensor | 0 | aau-office_233030 | Occupancy-Activity | Boolean | 2023-06-11T17:47:21Z | 2024-12-22T19:04:02Z | Sensor measuring occupancy activity in Room-1.233 | Aalborg-Office:Floor-3:Room-1.233
Device | Building_Aalborg-Office:Space_Floor-3:Room-1.235:Sensor_Occupancy-Activity | If the room is considered active | Sensor | 0 | aau-office_233031 | Occupancy-Activity | Boolean | 2023-06-11T17:47:22Z | 2024-12-22T19:04:03Z | Sensor measuring occupancy activity in Room-1.235 | Aalborg-Office:Floor-3:Room-1.235
Device | Building_Aalborg-Office:Space_Floor-3:Room-1.237:Sensor_Occupancy-Activity | If the room is considered active | Sensor | 0 | aau-office_233032 | Occupancy-Activity | Boolean | 2023-06-11T17:47:22Z | 2024-12-22T19:04:04Z | Sensor measuring occupancy activity in Room-1.237 | Aalborg-Office:Floor-3:Room-1.237
Device | Building_Aalborg-Office:Space_Floor-3:Room-1.238:Sensor_Occupancy-Activity | If the room is considered active | Sensor | 0 | aau-office_233033 | Occupancy-Activity | Boolean | 2023-06-11T17:47:23Z | 2024-12-22T19:04:05Z | Sensor measuring occupancy activity in Room-1.238 | Aalborg-Office:Floor-3:Room-1.238
Device | Building_Aalborg-Office:Space_Floor-3:Room-1.239:Sensor_Occupancy-Activity | If the room is considered active | Sensor | 0 | aau-office_233034 | Occupancy-Activity | Boolean | 2023-06-11T17:47:23Z | 2024-12-22T19:04:06Z | Sensor measuring occupancy activity in Room-1.239 | Aalborg-Office:Floor-3:Room-1.239
Device | Building_Aalborg-Office:Space_Floor-3:Room-1.240:Sensor_Occupancy-Activity | If the room is considered active | Sensor | 0 | aau-office_233035 | Occupancy-Activity | Boolean | 2023-06-11T17:47:23Z | 1970-01-01T00:00:00Z | Sensor measuring occupancy activity in Room-1.240 | Aalborg-Office:Floor-3:Room-1.240
Device | Building_Aalborg-Office:Space_Floor-3:Room-1.241:Sensor_Occupancy-Activity | If the room is considered active | Sensor | 0 | aau-office_233036 | Occupancy-Activity | Boolean | 2023-06-11T17:47:24Z | 2024-12-22T19:04:08Z | Sensor measuring occupancy activity in Room-1.241 | Aalborg-Office:Floor-3:Room-1.241
Device | Building_Aalborg-Office:Space_Floor-3:Room-1.242:Sensor_Occupancy-Activity | If the room is considered active | Sensor | 0 | aau-office_233037 | Occupancy-Activity | Boolean | 2023-06-11T17:47:24Z | 2024-12-22T19:04:09Z | Sensor measuring occupancy activity in Room-1.242 | Aalborg-Office:Floor-3:Room-1.242
Device | Building_Aalborg-Office:Space_Floor-3:Room-1.243:Sensor_Occupancy-Activity | If the room is considered active | Sensor | 0 | aau-office_233038 | Occupancy-Activity | Boolean | 2023-06-11T17:47:25Z | 2024-12-22T19:04:10Z | Sensor measuring occupancy activity in Room-1.243 | Aalborg-Office:Floor-3:Room-1.243
Device | Building_Aalborg-Office:Space_Floor-3:Room-1.248:Actuator_Position-Ventilation-Supply-Extraction-Damper | Position of the supply/extraction damper in VAV supplied rooms | Actuator | 0 | aau-office_5889 |  | P1 | 2023-06-11T17:47:33Z | 2024-12-22T19:04:21Z | Actuator controlling the position ventilation supply extraction damper in Room-1.248 | Aalborg-Office:Floor-3:Room-1.248 | FALSE | Position-Ventilation-Supply-Extraction-Damper
Device | Building_Aalborg-Office:Space_Floor-3:Room-1.248:Actuator_Setpoint-CO2-Upper-Limit | Current upper limit setpoint for the CO2 level | Actuator | 0 | aau-office_52680 |  | 59 | 2023-06-11T17:47:26Z | 1970-01-01T00:00:00Z | Actuator controlling the setpoint co2 upper limit in Room-1.248 | Aalborg-Office:Floor-3:Room-1.248 | FALSE | Setpoint-CO2-Upper-Limit
Device | Building_Aalborg-Office:Space_Floor-3:Room-1.248:Actuator_Setpoint-Lighting | Light level setpoint | Actuator | 0 | aau-office_5866 |  | P1 | 2023-06-11T17:47:37Z | 2024-12-22T19:04:24Z | Actuator controlling the setpoint lighting in Room-1.248 | Aalborg-Office:Floor-3:Room-1.248 | FALSE | Setpoint-Lighting
Device | Building_Aalborg-Office:Space_Floor-3:Room-1.248:Actuator_Setpoint-Lighting-Off | Light level setpoint for when to switch off the light | Actuator | 500 | aau-office_52683 |  | LUX | 2023-06-11T17:47:27Z | 2024-12-22T19:04:32Z | Actuator controlling the setpoint lighting off in Room-1.248 | Aalborg-Office:Floor-3:Room-1.248 | FALSE | Setpoint-Lighting-Off
Device | Building_Aalborg-Office:Space_Floor-3:Room-1.248:Actuator_Setpoint-Temperature-Cooling-Lower | Lower limit for activating heating | Actuator | 19 | aau-office_52691 |  | CEL | 2023-06-11T17:47:32Z | 2024-12-22T19:03:40Z | Actuator controlling the setpoint temperature cooling lower in Room-1.248 | Aalborg-Office:Floor-3:Room-1.248 | FALSE | Setpoint-Temperature-Cooling-Lower
Device | Building_Aalborg-Office:Space_Floor-3:Room-1.248:Actuator_Setpoint-Temperature-Cooling-Upper | Upper limit for activating cooling | Actuator | 23 | aau-office_52690 |  | CEL | 2023-06-11T17:47:30Z | 2024-12-22T19:03:39Z | Actuator controlling the setpoint temperature cooling upper in Room-1.248 | Aalborg-Office:Floor-3:Room-1.248 | FALSE | Setpoint-Temperature-Cooling-Upper
Device | Building_Aalborg-Office:Space_Floor-3:Room-1.248:Actuator_Setpoint-Temperature-Global | Global temperature setpoint | Actuator | 21 | aau-office_52692 |  | CEL | 2023-06-11T17:47:33Z | 2024-12-22T19:03:41Z | Actuator controlling the setpoint temperature global in Room-1.248 | Aalborg-Office:Floor-3:Room-1.248 | FALSE | Setpoint-Temperature-Global
Device | Building_Aalborg-Office:Space_Floor-3:Room-1.248:Actuator_Setpoint-Temperature-Global-Offset | Offset from the global temperature setpoint (manually set by the user) | Actuator | 0 | aau-office_52689 |  | CEL | 2023-06-11T17:47:30Z | 2024-12-22T19:04:38Z | Actuator controlling the setpoint temperature global offset in Room-1.248 | Aalborg-Office:Floor-3:Room-1.248 | FALSE | Setpoint-Temperature-Global-Offset
Device | Building_Aalborg-Office:Space_Floor-3:Room-1.248:Actuator_Setvalue-Lighting-Off-Delay | Delay between the room being active and when the light is turned off automatically | Actuator | 120 | aau-office_52685 |  | SEC | 2023-06-11T17:47:28Z | 2024-12-22T19:04:34Z | Actuator controlling the setvalue lighting off delay in Room-1.248 | Aalborg-Office:Floor-3:Room-1.248 | FALSE | Setvalue-Lighting-Off-Delay
Device | Building_Aalborg-Office:Space_Floor-3:Room-1.248:Actuator_Setvalue-Ventilation-Closing-Damper-Delay | Delay between the room being active and when the ventilation dampers are closed automatically | Actuator | 600 | aau-office_52686 |  | SEC | 2023-06-11T17:47:29Z | 2024-12-22T19:04:35Z | Actuator controlling the setvalue ventilation closing damper delay in Room-1.248 | Aalborg-Office:Floor-3:Room-1.248 | FALSE | Setvalue-Ventilation-Closing-Damper-Delay
Device | Building_Aalborg-Office:Space_Floor-3:Room-1.248:Actuator_Switch-Lighting | ON/OFF of the light | Actuator | 0 | aau-office_5578 |  | Boolean | 2023-06-11T17:47:36Z | 2024-12-22T19:03:23Z | Actuator controlling the switch lighting in Room-1.248 | Aalborg-Office:Floor-3:Room-1.248 | FALSE | Switch-Lighting
Device | Building_Aalborg-Office:Space_Floor-3:Room-1.248:Actuator_Switch-Lighting-Ceiling | ON/OFF switch due to high lux level in the room measured in the ceiling | Actuator | 0 | aau-office_52681 |  | Boolean | 2023-06-11T17:47:26Z | 2024-12-22T19:04:30Z | Actuator controlling the switch lighting ceiling in Room-1.248 | Aalborg-Office:Floor-3:Room-1.248 | FALSE | Switch-Lighting-Ceiling
Device | Building_Aalborg-Office:Space_Floor-3:Room-1.248:Actuator_Switch-Lighting-Manual | Manual ON/OFF switch for the light located in the room control panel | Actuator | 0 | aau-office_52684 |  | Boolean | 2023-06-11T17:47:27Z | 2024-12-22T19:04:33Z | Actuator controlling the switch lighting manual in Room-1.248 | Aalborg-Office:Floor-3:Room-1.248 | FALSE | Switch-Lighting-Manual
Device | Building_Aalborg-Office:Space_Floor-3:Room-1.248:Actuator_Switch-Window | Open/closed signal from window(s) in the room (does not differentiate between how many windows are opened) | Actuator | 0 | aau-office_5958 |  | Boolean | 2023-06-11T17:47:40Z | 2024-12-22T19:05:28Z | Actuator controlling the switch window in Room-1.248 | Aalborg-Office:Floor-3:Room-1.248 | FALSE | Switch-Window
Device | Building_Aalborg-Office:Space_Floor-3:Room-1.248:Sensor_AHU-Status | Status of the AHU supplying the room | Sensor | 14 | aau-office_52687 | AHU-Status | STR | 2023-06-11T17:47:25Z | 2023-08-28T08:41:36Z | Sensor measuring ahu status in Room-1.248 | Aalborg-Office:Floor-3:Room-1.248
Device | Building_Aalborg-Office:Space_Floor-3:Room-1.248:Sensor_CO2 | Current measured CO2 level in the room | Sensor | 382 | aau-office_5457 | CO2 | 59 | 2023-06-11T17:47:40Z | 2024-12-22T19:05:27Z | Sensor measuring co2 in Room-1.248 | Aalborg-Office:Floor-3:Room-1.248
Device | Building_Aalborg-Office:Space_Floor-3:Room-1.248:Sensor_Lighting | Light level measured in the ceiling | Sensor | 5.3576 | aau-office_52682 | Lighting | LUX | 2023-06-11T17:47:26Z | 2024-12-22T19:04:31Z | Sensor measuring lighting in Room-1.248 | Aalborg-Office:Floor-3:Room-1.248
Device | Building_Aalborg-Office:Space_Floor-3:Room-1.248:Sensor_Occupancy | Measurement from the PIR sensor to determine if occupied or not | Sensor | 0 | aau-office_5556 | Occupancy | Boolean | 2023-06-11T17:47:35Z | 2024-12-22T19:03:22Z | Sensor measuring occupancy in Room-1.248 | Aalborg-Office:Floor-3:Room-1.248
Device | Building_Aalborg-Office:Space_Floor-3:Room-1.248:Sensor_Occupancy-Activity | If the room is considered active | Sensor | 0 | aau-office_5978 | Occupancy-Activity | Boolean | 2023-06-11T17:47:38Z | 2024-12-22T19:05:25Z | Sensor measuring occupancy activity in Room-1.248 | Aalborg-Office:Floor-3:Room-1.248
Device | Building_Aalborg-Office:Space_Floor-3:Room-1.248:Sensor_Signal-Opening-Radiator-Valve | Opening signal of the radiator valve | Sensor | 0 | aau-office_52688 | Signal-Opening-Radiator-Valve | P1 | 2023-06-11T17:47:30Z | 2024-12-22T19:04:37Z | Sensor measuring signal opening radiator valve in Room-1.248 | Aalborg-Office:Floor-3:Room-1.248
Device | Building_Aalborg-Office:Space_Floor-3:Room-1.248:Sensor_Temperature | Measured room temperature (cannot be assumed to be either air or operative temperature) | Sensor | 19.57 | aau-office_5565 | Temperature | CEL | 2023-06-11T17:47:38Z | 2024-12-22T19:03:26Z | Sensor measuring temperature in Room-1.248 | Aalborg-Office:Floor-3:Room-1.248
Device | Building_Aalborg-Office:Space_Floor-3:Room-1.250:Actuator_Position-Ventilation-Supply-Extraction-Damper | Position of the supply/extraction damper in VAV supplied rooms | Actuator | 0 | aau-office_5987 |  | P1 | 2023-06-11T17:47:48Z | 2024-12-22T19:05:12Z | Actuator controlling the position ventilation supply extraction damper in Room-1.250 | Aalborg-Office:Floor-3:Room-1.250 | FALSE | Position-Ventilation-Supply-Extraction-Damper
Device | Building_Aalborg-Office:Space_Floor-3:Room-1.250:Actuator_Setpoint-CO2-Upper-Limit | Current upper limit setpoint for the CO2 level | Actuator | 0 | aau-office_52693 |  | 59 | 2023-06-11T17:47:42Z | 1970-01-01T00:00:00Z | Actuator controlling the setpoint co2 upper limit in Room-1.250 | Aalborg-Office:Floor-3:Room-1.250 | FALSE | Setpoint-CO2-Upper-Limit
Device | Building_Aalborg-Office:Space_Floor-3:Room-1.250:Actuator_Setpoint-Lighting | Light level setpoint | Actuator | 0 | aau-office_5525 |  | P1 | 2023-06-11T17:47:50Z | 2024-12-22T19:04:15Z | Actuator controlling the setpoint lighting in Room-1.250 | Aalborg-Office:Floor-3:Room-1.250 | FALSE | Setpoint-Lighting
Device | Building_Aalborg-Office:Space_Floor-3:Room-1.250:Actuator_Setpoint-Lighting-Off | Light level setpoint for when to switch off the light | Actuator | 500 | aau-office_52696 |  | LUX | 2023-06-11T17:47:43Z | 2024-12-22T19:05:23Z | Actuator controlling the setpoint lighting off in Room-1.250 | Aalborg-Office:Floor-3:Room-1.250 | FALSE | Setpoint-Lighting-Off
Device | Building_Aalborg-Office:Space_Floor-3:Room-1.250:Actuator_Setpoint-Temperature-Cooling-Lower | Lower limit for activating heating | Actuator | 19.6 | aau-office_52703 |  | CEL | 2023-06-11T17:47:47Z | 2024-12-22T19:05:30Z | Actuator controlling the setpoint temperature cooling lower in Room-1.250 | Aalborg-Office:Floor-3:Room-1.250 | FALSE | Setpoint-Temperature-Cooling-Lower
Device | Building_Aalborg-Office:Space_Floor-3:Room-1.250:Actuator_Setpoint-Temperature-Cooling-Upper | Upper limit for activating cooling | Actuator | 23.6 | aau-office_52702 |  | CEL | 2023-06-11T17:47:46Z | 2024-12-22T19:05:29Z | Actuator controlling the setpoint temperature cooling upper in Room-1.250 | Aalborg-Office:Floor-3:Room-1.250 | FALSE | Setpoint-Temperature-Cooling-Upper
Device | Building_Aalborg-Office:Space_Floor-3:Room-1.250:Actuator_Setpoint-Temperature-Global | Global temperature setpoint | Actuator | 21 | aau-office_52704 |  | CEL | 2023-06-11T17:47:48Z | 2024-12-22T19:05:31Z | Actuator controlling the setpoint temperature global in Room-1.250 | Aalborg-Office:Floor-3:Room-1.250 | FALSE | Setpoint-Temperature-Global
Device | Building_Aalborg-Office:Space_Floor-3:Room-1.250:Actuator_Setpoint-Temperature-Global-Offset | Offset from the global temperature setpoint (manually set by the user) | Actuator | 0.6 | aau-office_52701 |  | CEL | 2023-06-11T17:47:45Z | 2024-12-22T19:05:28Z | Actuator controlling the setpoint temperature global offset in Room-1.250 | Aalborg-Office:Floor-3:Room-1.250 | FALSE | Setpoint-Temperature-Global-Offset
Device | Building_Aalborg-Office:Space_Floor-3:Room-1.250:Actuator_Setvalue-Lighting-Off-Delay | Delay between the room being active and when the light is turned off automatically | Actuator | 120 | aau-office_52698 |  | SEC | 2023-06-11T17:47:43Z | 2024-12-22T19:05:25Z | Actuator controlling the setvalue lighting off delay in Room-1.250 | Aalborg-Office:Floor-3:Room-1.250 | FALSE | Setvalue-Lighting-Off-Delay
Device | Building_Aalborg-Office:Space_Floor-3:Room-1.250:Actuator_Setvalue-Ventilation-Closing-Damper-Delay | Delay between the room being active and when the ventilation dampers are closed automatically | Actuator | 600 | aau-office_52699 |  | SEC | 2023-06-11T17:47:44Z | 2024-12-22T19:05:26Z | Actuator controlling the setvalue ventilation closing damper delay in Room-1.250 | Aalborg-Office:Floor-3:Room-1.250 | FALSE | Setvalue-Ventilation-Closing-Damper-Delay
Device | Building_Aalborg-Office:Space_Floor-3:Room-1.250:Actuator_Switch-Lighting | ON/OFF of the light | Actuator | 0 | aau-office_5668 |  | Boolean | 2023-06-11T17:47:49Z | 2024-12-22T19:05:14Z | Actuator controlling the switch lighting in Room-1.250 | Aalborg-Office:Floor-3:Room-1.250 | FALSE | Switch-Lighting
Device | Building_Aalborg-Office:Space_Floor-3:Room-1.250:Actuator_Switch-Lighting-Ceiling | ON/OFF switch due to high lux level in the room measured in the ceiling | Actuator | 0 | aau-office_52694 |  | Boolean | 2023-06-11T17:47:42Z | 2024-12-22T19:05:21Z | Actuator controlling the switch lighting ceiling in Room-1.250 | Aalborg-Office:Floor-3:Room-1.250 | FALSE | Switch-Lighting-Ceiling
Device | Building_Aalborg-Office:Space_Floor-3:Room-1.250:Actuator_Switch-Lighting-Manual | Manual ON/OFF switch for the light located in the room control panel | Actuator | 0 | aau-office_52697 |  | Boolean | 2023-06-11T17:47:43Z | 2024-12-22T19:05:24Z | Actuator controlling the switch lighting manual in Room-1.250 | Aalborg-Office:Floor-3:Room-1.250 | FALSE | Switch-Lighting-Manual
Device | Building_Aalborg-Office:Space_Floor-3:Room-1.250:Actuator_Switch-Window | Open/closed signal from window(s) in the room (does not differentiate between how many windows are opened) | Actuator | 0 | aau-office_5461 |  | Boolean | 2023-06-11T17:47:53Z | 2024-12-22T19:05:19Z | Actuator controlling the switch window in Room-1.250 | Aalborg-Office:Floor-3:Room-1.250 | FALSE | Switch-Window
Device | Building_Aalborg-Office:Space_Floor-3:Room-1.250:Sensor_CO2 | Current measured CO2 level in the room | Sensor | 401 | aau-office_5731 | CO2 | 59 | 2023-06-11T17:47:52Z | 2024-12-22T19:05:18Z | Sensor measuring co2 in Room-1.250 | Aalborg-Office:Floor-3:Room-1.250
Device | Building_Aalborg-Office:Space_Floor-3:Room-1.250:Sensor_Lighting | Light level measured in the ceiling | Sensor | 2.5675 | aau-office_52695 | Lighting | LUX | 2023-06-11T17:47:43Z | 2024-12-22T19:05:22Z | Sensor measuring lighting in Room-1.250 | Aalborg-Office:Floor-3:Room-1.250
Device | Building_Aalborg-Office:Space_Floor-3:Room-1.250:Sensor_Occupancy | Measurement from the PIR sensor to determine if occupied or not | Sensor | 0 | aau-office_5581 | Occupancy | Boolean | 2023-06-11T17:47:49Z | 2024-12-22T19:03:13Z | Sensor measuring occupancy in Room-1.250 | Aalborg-Office:Floor-3:Room-1.250
Device | Building_Aalborg-Office:Space_Floor-3:Room-1.250:Sensor_Occupancy-Activity | If the room is considered active | Sensor | 0 | aau-office_5885 | Occupancy-Activity | Boolean | 2023-06-11T17:47:51Z | 2024-12-22T19:04:16Z | Sensor measuring occupancy activity in Room-1.250 | Aalborg-Office:Floor-3:Room-1.250
Device | Building_Aalborg-Office:Space_Floor-3:Room-1.250:Sensor_Signal-Opening-Radiator-Valve | Opening signal of the radiator valve | Sensor | 0 | aau-office_52700 | Signal-Opening-Radiator-Valve | P1 | 2023-06-11T17:47:45Z | 2024-12-22T19:05:27Z | Sensor measuring signal opening radiator valve in Room-1.250 | Aalborg-Office:Floor-3:Room-1.250
Device | Building_Aalborg-Office:Space_Floor-3:Room-1.250:Sensor_Temperature | Measured room temperature (cannot be assumed to be either air or operative temperature) | Sensor | 22.01 | aau-office_5956 | Temperature | CEL | 2023-06-11T17:47:51Z | 2024-12-22T19:05:17Z | Sensor measuring temperature in Room-1.250 | Aalborg-Office:Floor-3:Room-1.250
Device | Building_Aalborg-Office:Space_Floor-3:Room-1.251:Actuator_Position-Ventilation-Supply-Extraction-Damper | Position of the supply/extraction damper in VAV supplied rooms | Actuator | 0 | aau-office_5794 |  | P1 | 2023-06-11T17:47:55Z | 2024-12-22T19:05:07Z | Actuator controlling the position ventilation supply extraction damper in Room-1.251 | Aalborg-Office:Floor-3:Room-1.251 | FALSE | Position-Ventilation-Supply-Extraction-Damper
Device | Building_Aalborg-Office:Space_Floor-3:Room-1.251:Actuator_Setpoint-Lighting | Light level setpoint | Actuator | 0 | aau-office_5567 |  | P1 | 2023-06-11T17:47:56Z | 2024-12-22T19:03:10Z | Actuator controlling the setpoint lighting in Room-1.251 | Aalborg-Office:Floor-3:Room-1.251 | FALSE | Setpoint-Lighting
Device | Building_Aalborg-Office:Space_Floor-3:Room-1.251:Actuator_Switch-Lighting | ON/OFF of the light | Actuator | 0 | aau-office_5563 |  | Boolean | 2023-06-11T17:47:56Z | 2024-12-22T19:03:09Z | Actuator controlling the switch lighting in Room-1.251 | Aalborg-Office:Floor-3:Room-1.251 | FALSE | Switch-Lighting
Device | Building_Aalborg-Office:Space_Floor-3:Room-1.251:Actuator_Switch-Window | Open/closed signal from window(s) in the room (does not differentiate between how many windows are opened) | Actuator | 0 | aau-office_5534 |  | Boolean | 2023-06-11T17:47:59Z | 2024-12-22T19:03:14Z | Actuator controlling the switch window in Room-1.251 | Aalborg-Office:Floor-3:Room-1.251 | FALSE | Switch-Window
Device | Building_Aalborg-Office:Space_Floor-3:Room-1.251:Sensor_CO2 | Current measured CO2 level in the room | Sensor | 391 | aau-office_5868 | CO2 | 59 | 2023-06-11T17:47:58Z | 2024-12-22T19:04:13Z | Sensor measuring co2 in Room-1.251 | Aalborg-Office:Floor-3:Room-1.251
Device | Building_Aalborg-Office:Space_Floor-3:Room-1.251:Sensor_Lighting | Light level measured in the ceiling | Sensor | 0 | aau-office_5932 | Lighting | LUX | 2023-06-11T17:47:55Z | 2024-12-22T19:05:08Z | Sensor measuring lighting in Room-1.251 | Aalborg-Office:Floor-3:Room-1.251
Device | Building_Aalborg-Office:Space_Floor-3:Room-1.251:Sensor_Occupancy-Activity | If the room is considered active | Sensor | 0 | aau-office_5747 | Occupancy-Activity | Boolean | 2023-06-11T17:47:54Z | 2024-12-22T19:05:32Z | Sensor measuring occupancy activity in Room-1.251 | Aalborg-Office:Floor-3:Room-1.251
Device | Building_Aalborg-Office:Space_Floor-3:Room-1.251:Sensor_Temperature | Measured room temperature (cannot be assumed to be either air or operative temperature) | Sensor | 22.51 | aau-office_5952 | Temperature | CEL | 2023-06-11T17:47:57Z | 2024-12-22T19:05:12Z | Sensor measuring temperature in Room-1.251 | Aalborg-Office:Floor-3:Room-1.251
Device | Building_Aalborg-Office:Space_Floor-3:Room-1.252:Actuator_Position-Ventilation-Supply-Extraction-Damper | Position of the supply/extraction damper in VAV supplied rooms | Actuator | 0 | aau-office_5412 |  | P1 | 2023-06-11T17:48:06Z | 2024-12-22T19:05:33Z | Actuator controlling the position ventilation supply extraction damper in Room-1.252 | Aalborg-Office:Floor-3:Room-1.252 | FALSE | Position-Ventilation-Supply-Extraction-Damper
Device | Building_Aalborg-Office:Space_Floor-3:Room-1.252:Actuator_Setpoint-CO2-Upper-Limit | Current upper limit setpoint for the CO2 level | Actuator | 0 | aau-office_52705 |  | 59 | 2023-06-11T17:48:00Z | 1970-01-01T00:00:00Z | Actuator controlling the setpoint co2 upper limit in Room-1.252 | Aalborg-Office:Floor-3:Room-1.252 | FALSE | Setpoint-CO2-Upper-Limit
Device | Building_Aalborg-Office:Space_Floor-3:Room-1.252:Actuator_Setpoint-Lighting | Light level setpoint | Actuator | 0 | aau-office_5810 |  | P1 | 2023-06-11T17:48:09Z | 2024-12-22T19:05:36Z | Actuator controlling the setpoint lighting in Room-1.252 | Aalborg-Office:Floor-3:Room-1.252 | FALSE | Setpoint-Lighting
Device | Building_Aalborg-Office:Space_Floor-3:Room-1.252:Actuator_Setpoint-Lighting-Off | Light level setpoint for when to switch off the light | Actuator | 500 | aau-office_52708 |  | LUX | 2023-06-11T17:48:01Z | 2024-12-22T19:05:44Z | Actuator controlling the setpoint lighting off in Room-1.252 | Aalborg-Office:Floor-3:Room-1.252 | FALSE | Setpoint-Lighting-Off
Device | Building_Aalborg-Office:Space_Floor-3:Room-1.252:Actuator_Setpoint-Temperature-Cooling-Lower | Lower limit for activating heating | Actuator | 21 | aau-office_52715 |  | CEL | 2023-06-11T17:48:05Z | 2024-12-22T19:05:51Z | Actuator controlling the setpoint temperature cooling lower in Room-1.252 | Aalborg-Office:Floor-3:Room-1.252 | FALSE | Setpoint-Temperature-Cooling-Lower
Device | Building_Aalborg-Office:Space_Floor-3:Room-1.252:Actuator_Setpoint-Temperature-Cooling-Upper | Upper limit for activating cooling | Actuator | 25 | aau-office_52714 |  | CEL | 2023-06-11T17:48:05Z | 2024-12-22T19:05:50Z | Actuator controlling the setpoint temperature cooling upper in Room-1.252 | Aalborg-Office:Floor-3:Room-1.252 | FALSE | Setpoint-Temperature-Cooling-Upper
Device | Building_Aalborg-Office:Space_Floor-3:Room-1.252:Actuator_Setpoint-Temperature-Global | Global temperature setpoint | Actuator | 21 | aau-office_52716 |  | CEL | 2023-06-11T17:48:06Z | 2024-12-22T19:05:52Z | Actuator controlling the setpoint temperature global in Room-1.252 | Aalborg-Office:Floor-3:Room-1.252 | FALSE | Setpoint-Temperature-Global
Device | Building_Aalborg-Office:Space_Floor-3:Room-1.252:Actuator_Setpoint-Temperature-Global-Offset | Offset from the global temperature setpoint (manually set by the user) | Actuator | 2 | aau-office_52713 |  | CEL | 2023-06-11T17:48:04Z | 2024-12-22T19:05:49Z | Actuator controlling the setpoint temperature global offset in Room-1.252 | Aalborg-Office:Floor-3:Room-1.252 | FALSE | Setpoint-Temperature-Global-Offset
Device | Building_Aalborg-Office:Space_Floor-3:Room-1.252:Actuator_Setvalue-Lighting-Off-Delay | Delay between the room being active and when the light is turned off automatically | Actuator | 120 | aau-office_52710 |  | SEC | 2023-06-11T17:48:03Z | 2024-12-22T19:03:46Z | Actuator controlling the setvalue lighting off delay in Room-1.252 | Aalborg-Office:Floor-3:Room-1.252 | FALSE | Setvalue-Lighting-Off-Delay
Device | Building_Aalborg-Office:Space_Floor-3:Room-1.252:Actuator_Setvalue-Ventilation-Closing-Damper-Delay | Delay between the room being active and when the ventilation dampers are closed automatically | Actuator | 600 | aau-office_52711 |  | SEC | 2023-06-11T17:48:03Z | 2024-12-22T19:05:47Z | Actuator controlling the setvalue ventilation closing damper delay in Room-1.252 | Aalborg-Office:Floor-3:Room-1.252 | FALSE | Setvalue-Ventilation-Closing-Damper-Delay
Device | Building_Aalborg-Office:Space_Floor-3:Room-1.252:Actuator_Switch-Lighting | ON/OFF of the light | Actuator | 0 | aau-office_5861 |  | Boolean | 2023-06-11T17:48:08Z | 2024-12-22T19:04:35Z | Actuator controlling the switch lighting in Room-1.252 | Aalborg-Office:Floor-3:Room-1.252 | FALSE | Switch-Lighting
Device | Building_Aalborg-Office:Space_Floor-3:Room-1.252:Actuator_Switch-Lighting-Ceiling | ON/OFF switch due to high lux level in the room measured in the ceiling | Actuator | 0 | aau-office_52706 |  | Boolean | 2023-06-11T17:48:01Z | 2024-12-22T19:05:42Z | Actuator controlling the switch lighting ceiling in Room-1.252 | Aalborg-Office:Floor-3:Room-1.252 | FALSE | Switch-Lighting-Ceiling
Device | Building_Aalborg-Office:Space_Floor-3:Room-1.252:Actuator_Switch-Lighting-Manual | Manual ON/OFF switch for the light located in the room control panel | Actuator | 0 | aau-office_52709 |  | Boolean | 2023-06-11T17:48:02Z | 2024-12-22T19:05:45Z | Actuator controlling the switch lighting manual in Room-1.252 | Aalborg-Office:Floor-3:Room-1.252 | FALSE | Switch-Lighting-Manual
Device | Building_Aalborg-Office:Space_Floor-3:Room-1.252:Actuator_Switch-Window | Open/closed signal from window(s) in the room (does not differentiate between how many windows are opened) | Actuator | 0 | aau-office_5972 |  | Boolean | 2023-06-11T17:48:13Z | 2024-12-22T19:05:40Z | Actuator controlling the switch window in Room-1.252 | Aalborg-Office:Floor-3:Room-1.252 | FALSE | Switch-Window
Device | Building_Aalborg-Office:Space_Floor-3:Room-1.252:Sensor_CO2 | Current measured CO2 level in the room | Sensor | 381 | aau-office_5908 | CO2 | 59 | 2023-06-11T17:48:12Z | 2024-12-22T19:04:39Z | Sensor measuring co2 in Room-1.252 | Aalborg-Office:Floor-3:Room-1.252
Device | Building_Aalborg-Office:Space_Floor-3:Room-1.252:Sensor_Lighting | Light level measured in the ceiling | Sensor | 1.6921 | aau-office_52707 | Lighting | LUX | 2023-06-11T17:48:01Z | 2024-12-22T19:05:43Z | Sensor measuring lighting in Room-1.252 | Aalborg-Office:Floor-3:Room-1.252
Device | Building_Aalborg-Office:Space_Floor-3:Room-1.252:Sensor_Occupancy | Measurement from the PIR sensor to determine if occupied or not | Sensor | 0 | aau-office_5480 | Occupancy | Boolean | 2023-06-11T17:48:07Z | 2024-12-22T19:05:34Z | Sensor measuring occupancy in Room-1.252 | Aalborg-Office:Floor-3:Room-1.252
Device | Building_Aalborg-Office:Space_Floor-3:Room-1.252:Sensor_Occupancy-Activity | If the room is considered active | Sensor | 0 | aau-office_5541 | Occupancy-Activity | Boolean | 2023-06-11T17:48:10Z | 2024-12-22T19:03:37Z | Sensor measuring occupancy activity in Room-1.252 | Aalborg-Office:Floor-3:Room-1.252
Device | Building_Aalborg-Office:Space_Floor-3:Room-1.252:Sensor_Signal-Opening-Radiator-Valve | Opening signal of the radiator valve | Sensor | 0 | aau-office_52712 | Signal-Opening-Radiator-Valve | P1 | 2023-06-11T17:48:04Z | 2024-12-22T19:05:48Z | Sensor measuring signal opening radiator valve in Room-1.252 | Aalborg-Office:Floor-3:Room-1.252
Device | Building_Aalborg-Office:Space_Floor-3:Room-1.252:Sensor_Temperature | Measured room temperature (cannot be assumed to be either air or operative temperature) | Sensor | 21.25 | aau-office_5509 | Temperature | CEL | 2023-06-11T17:48:11Z | 2024-12-22T19:05:38Z | Sensor measuring temperature in Room-1.252 | Aalborg-Office:Floor-3:Room-1.252
Device | Building_Aalborg-Office:Space_Floor-3:Room-1.253:Actuator_Position-Ventilation-Supply-Extraction-Damper | Position of the supply/extraction damper in VAV supplied rooms | Actuator | 0 | aau-office_5766 |  | P1 | 2023-06-11T17:48:21Z | 2024-12-22T19:05:53Z | Actuator controlling the position ventilation supply extraction damper in Room-1.253 | Aalborg-Office:Floor-3:Room-1.253 | FALSE | Position-Ventilation-Supply-Extraction-Damper
Device | Building_Aalborg-Office:Space_Floor-3:Room-1.253:Actuator_Setpoint-CO2-Upper-Limit | Current upper limit setpoint for the CO2 level | Actuator | 0 | aau-office_52717 |  | 59 | 2023-06-11T17:48:14Z | 1970-01-01T00:00:00Z | Actuator controlling the setpoint co2 upper limit in Room-1.253 | Aalborg-Office:Floor-3:Room-1.253 | FALSE | Setpoint-CO2-Upper-Limit
Device | Building_Aalborg-Office:Space_Floor-3:Room-1.253:Actuator_Setpoint-Lighting | Light level setpoint | Actuator | 0 | aau-office_5953 |  | P1 | 2023-06-11T17:48:23Z | 2024-12-22T19:05:56Z | Actuator controlling the setpoint lighting in Room-1.253 | Aalborg-Office:Floor-3:Room-1.253 | FALSE | Setpoint-Lighting
Device | Building_Aalborg-Office:Space_Floor-3:Room-1.253:Actuator_Setpoint-Lighting-Off | Light level setpoint for when to switch off the light | Actuator | 500 | aau-office_52719 |  | LUX | 2023-06-11T17:48:15Z | 2024-12-22T19:05:03Z | Actuator controlling the setpoint lighting off in Room-1.253 | Aalborg-Office:Floor-3:Room-1.253 | FALSE | Setpoint-Lighting-Off
Device | Building_Aalborg-Office:Space_Floor-3:Room-1.253:Actuator_Setpoint-Temperature-Cooling-Lower | Lower limit for activating heating | Actuator | 21 | aau-office_52727 |  | CEL | 2023-06-11T17:48:19Z | 2024-12-22T19:05:11Z | Actuator controlling the setpoint temperature cooling lower in Room-1.253 | Aalborg-Office:Floor-3:Room-1.253 | FALSE | Setpoint-Temperature-Cooling-Lower
Device | Building_Aalborg-Office:Space_Floor-3:Room-1.253:Actuator_Setpoint-Temperature-Cooling-Upper | Upper limit for activating cooling | Actuator | 25 | aau-office_52726 |  | CEL | 2023-06-11T17:48:19Z | 2024-12-22T19:05:10Z | Actuator controlling the setpoint temperature cooling upper in Room-1.253 | Aalborg-Office:Floor-3:Room-1.253 | FALSE | Setpoint-Temperature-Cooling-Upper
Device | Building_Aalborg-Office:Space_Floor-3:Room-1.253:Actuator_Setpoint-Temperature-Global | Global temperature setpoint | Actuator | 21 | aau-office_52728 |  | CEL | 2023-06-11T17:48:20Z | 2024-12-22T19:05:12Z | Actuator controlling the setpoint temperature global in Room-1.253 | Aalborg-Office:Floor-3:Room-1.253 | FALSE | Setpoint-Temperature-Global
Device | Building_Aalborg-Office:Space_Floor-3:Room-1.253:Actuator_Setpoint-Temperature-Global-Offset | Offset from the global temperature setpoint (manually set by the user) | Actuator | 2 | aau-office_52725 |  | CEL | 2023-06-11T17:48:18Z | 2024-12-22T19:05:09Z | Actuator controlling the setpoint temperature global offset in Room-1.253 | Aalborg-Office:Floor-3:Room-1.253 | FALSE | Setpoint-Temperature-Global-Offset
Device | Building_Aalborg-Office:Space_Floor-3:Room-1.253:Actuator_Setvalue-Lighting-Off-Delay | Delay between the room being active and when the light is turned off automatically | Actuator | 120 | aau-office_52721 |  | SEC | 2023-06-11T17:48:17Z | 2024-12-22T19:05:05Z | Actuator controlling the setvalue lighting off delay in Room-1.253 | Aalborg-Office:Floor-3:Room-1.253 | FALSE | Setvalue-Lighting-Off-Delay
Device | Building_Aalborg-Office:Space_Floor-3:Room-1.253:Actuator_Setvalue-Ventilation-Closing-Damper-Delay | Delay between the room being active and when the ventilation dampers are closed automatically | Actuator | 600 | aau-office_52723 |  | SEC | 2023-06-11T17:48:18Z | 2024-12-22T19:05:07Z | Actuator controlling the setvalue ventilation closing damper delay in Room-1.253 | Aalborg-Office:Floor-3:Room-1.253 | FALSE | Setvalue-Ventilation-Closing-Damper-Delay
Device | Building_Aalborg-Office:Space_Floor-3:Room-1.253:Actuator_Switch-Lighting | ON/OFF of the light | Actuator | 0 | aau-office_5770 |  | Boolean | 2023-06-11T17:48:22Z | 2024-12-22T19:05:55Z | Actuator controlling the switch lighting in Room-1.253 | Aalborg-Office:Floor-3:Room-1.253 | FALSE | Switch-Lighting
Device | Building_Aalborg-Office:Space_Floor-3:Room-1.253:Actuator_Switch-Lighting-Ceiling | ON/OFF switch due to high lux level in the room measured in the ceiling | Actuator | 0 | aau-office_52718 |  | Boolean | 2023-06-11T17:48:14Z | 2024-12-22T19:05:02Z | Actuator controlling the switch lighting ceiling in Room-1.253 | Aalborg-Office:Floor-3:Room-1.253 | FALSE | Switch-Lighting-Ceiling
Device | Building_Aalborg-Office:Space_Floor-3:Room-1.253:Actuator_Switch-Lighting-Manual | Manual ON/OFF switch for the light located in the room control panel | Actuator | 0 | aau-office_52720 |  | Boolean | 2023-06-11T17:48:16Z | 2024-12-22T19:05:04Z | Actuator controlling the switch lighting manual in Room-1.253 | Aalborg-Office:Floor-3:Room-1.253 | FALSE | Switch-Lighting-Manual
Device | Building_Aalborg-Office:Space_Floor-3:Room-1.253:Actuator_Switch-Window | Open/closed signal from window(s) in the room (does not differentiate between how many windows are opened) | Actuator | 0 | aau-office_5891 |  | Boolean | 2023-06-11T17:48:26Z | 2024-12-22T19:05:00Z | Actuator controlling the switch window in Room-1.253 | Aalborg-Office:Floor-3:Room-1.253 | FALSE | Switch-Window
Device | Building_Aalborg-Office:Space_Floor-3:Room-1.253:Sensor_CO2 | Current measured CO2 level in the room | Sensor | 391 | aau-office_5812 | CO2 | 59 | 2023-06-11T17:48:25Z | 2024-12-22T19:05:59Z | Sensor measuring co2 in Room-1.253 | Aalborg-Office:Floor-3:Room-1.253
Device | Building_Aalborg-Office:Space_Floor-3:Room-1.253:Sensor_Lighting | Light level measured in the ceiling | Sensor | 2.5459 | aau-office_5665 | Lighting | LUX | 2023-06-11T17:48:22Z | 2024-12-22T19:05:54Z | Sensor measuring lighting in Room-1.253 | Aalborg-Office:Floor-3:Room-1.253
Device | Building_Aalborg-Office:Space_Floor-3:Room-1.253:Sensor_Occupancy | Measurement from the PIR sensor to determine if occupied or not | Sensor | 0 | aau-office_52722 | Occupancy | Boolean | 2023-06-11T17:48:17Z | 2024-12-22T19:05:06Z | Sensor measuring occupancy in Room-1.253 | Aalborg-Office:Floor-3:Room-1.253
Device | Building_Aalborg-Office:Space_Floor-3:Room-1.253:Sensor_Occupancy-Activity | If the room is considered active | Sensor | 0 | aau-office_5762 | Occupancy-Activity | Boolean | 2023-06-11T17:48:24Z | 2024-12-22T19:05:57Z | Sensor measuring occupancy activity in Room-1.253 | Aalborg-Office:Floor-3:Room-1.253
Device | Building_Aalborg-Office:Space_Floor-3:Room-1.253:Sensor_Signal-Opening-Radiator-Valve | Opening signal of the radiator valve | Sensor | 100 | aau-office_52724 | Signal-Opening-Radiator-Valve | P1 | 2023-06-11T17:48:18Z | 2024-12-22T19:05:08Z | Sensor measuring signal opening radiator valve in Room-1.253 | Aalborg-Office:Floor-3:Room-1.253
Device | Building_Aalborg-Office:Space_Floor-3:Room-1.253:Sensor_Temperature | Measured room temperature (cannot be assumed to be either air or operative temperature) | Sensor | 20.82 | aau-office_5853 | Temperature | CEL | 2023-06-11T17:48:24Z | 2024-12-22T19:05:58Z | Sensor measuring temperature in Room-1.253 | Aalborg-Office:Floor-3:Room-1.253
Device | Building_Aalborg-Office:Space_Floor-3:Room-1.255:Actuator_Position-Ventilation-Supply-Extraction-Damper | Position of the supply/extraction damper in VAV supplied rooms | Actuator | 0 | aau-office_5670 |  | P1 | 2023-06-11T17:48:33Z | 2024-12-22T19:05:13Z | Actuator controlling the position ventilation supply extraction damper in Room-1.255 | Aalborg-Office:Floor-3:Room-1.255 | FALSE | Position-Ventilation-Supply-Extraction-Damper
Device | Building_Aalborg-Office:Space_Floor-3:Room-1.255:Actuator_Setpoint-CO2-Upper-Limit | Current upper limit setpoint for the CO2 level | Actuator | 0 | aau-office_52729 |  | 59 | 2023-06-11T17:48:26Z | 1970-01-01T00:00:00Z | Actuator controlling the setpoint co2 upper limit in Room-1.255 | Aalborg-Office:Floor-3:Room-1.255 | FALSE | Setpoint-CO2-Upper-Limit
Device | Building_Aalborg-Office:Space_Floor-3:Room-1.255:Actuator_Setpoint-Lighting | Light level setpoint | Actuator | 0 | aau-office_5882 |  | P1 | 2023-06-11T17:48:35Z | 2024-12-22T19:04:16Z | Actuator controlling the setpoint lighting in Room-1.255 | Aalborg-Office:Floor-3:Room-1.255 | FALSE | Setpoint-Lighting
Device | Building_Aalborg-Office:Space_Floor-3:Room-1.255:Actuator_Setpoint-Lighting-Off | Light level setpoint for when to switch off the light | Actuator | 500 | aau-office_52733 |  | LUX | 2023-06-11T17:48:28Z | 2024-12-22T19:05:24Z | Actuator controlling the setpoint lighting off in Room-1.255 | Aalborg-Office:Floor-3:Room-1.255 | FALSE | Setpoint-Lighting-Off
Device | Building_Aalborg-Office:Space_Floor-3:Room-1.255:Actuator_Setpoint-Temperature-Cooling-Lower | Lower limit for activating heating | Actuator | 21 | aau-office_52739 |  | CEL | 2023-06-11T17:48:32Z | 2024-12-22T19:04:31Z | Actuator controlling the setpoint temperature cooling lower in Room-1.255 | Aalborg-Office:Floor-3:Room-1.255 | FALSE | Setpoint-Temperature-Cooling-Lower
Device | Building_Aalborg-Office:Space_Floor-3:Room-1.255:Actuator_Setpoint-Temperature-Cooling-Upper | Upper limit for activating cooling | Actuator | 25 | aau-office_52738 |  | CEL | 2023-06-11T17:48:31Z | 2024-12-22T19:04:30Z | Actuator controlling the setpoint temperature cooling upper in Room-1.255 | Aalborg-Office:Floor-3:Room-1.255 | FALSE | Setpoint-Temperature-Cooling-Upper
Device | Building_Aalborg-Office:Space_Floor-3:Room-1.255:Actuator_Setpoint-Temperature-Global | Global temperature setpoint | Actuator | 21 | aau-office_52740 |  | CEL | 2023-06-11T17:48:33Z | 2024-12-22T19:04:32Z | Actuator controlling the setpoint temperature global in Room-1.255 | Aalborg-Office:Floor-3:Room-1.255 | FALSE | Setpoint-Temperature-Global
Device | Building_Aalborg-Office:Space_Floor-3:Room-1.255:Actuator_Setpoint-Temperature-Global-Offset | Offset from the global temperature setpoint (manually set by the user) | Actuator | 2 | aau-office_52737 |  | CEL | 2023-06-11T17:48:31Z | 2024-12-22T19:04:29Z | Actuator controlling the setpoint temperature global offset in Room-1.255 | Aalborg-Office:Floor-3:Room-1.255 | FALSE | Setpoint-Temperature-Global-Offset
Device | Building_Aalborg-Office:Space_Floor-3:Room-1.255:Actuator_Setvalue-Lighting-Off-Delay | Delay between the room being active and when the light is turned off automatically | Actuator | 120 | aau-office_52734 |  | SEC | 2023-06-11T17:48:29Z | 2024-12-22T19:04:26Z | Actuator controlling the setvalue lighting off delay in Room-1.255 | Aalborg-Office:Floor-3:Room-1.255 | FALSE | Setvalue-Lighting-Off-Delay
Device | Building_Aalborg-Office:Space_Floor-3:Room-1.255:Actuator_Setvalue-Ventilation-Closing-Damper-Delay | Delay between the room being active and when the ventilation dampers are closed automatically | Actuator | 600 | aau-office_52735 |  | SEC | 2023-06-11T17:48:30Z | 2024-12-22T19:04:27Z | Actuator controlling the setvalue ventilation closing damper delay in Room-1.255 | Aalborg-Office:Floor-3:Room-1.255 | FALSE | Setvalue-Ventilation-Closing-Damper-Delay
Device | Building_Aalborg-Office:Space_Floor-3:Room-1.255:Actuator_Switch-Lighting | ON/OFF of the light | Actuator | 0 | aau-office_5918 |  | Boolean | 2023-06-11T17:48:34Z | 2024-12-22T19:05:15Z | Actuator controlling the switch lighting in Room-1.255 | Aalborg-Office:Floor-3:Room-1.255 | FALSE | Switch-Lighting
Device | Building_Aalborg-Office:Space_Floor-3:Room-1.255:Actuator_Switch-Lighting-Ceiling | ON/OFF switch due to high lux level in the room measured in the ceiling | Actuator | 0 | aau-office_52730 |  | Boolean | 2023-06-11T17:48:27Z | 2024-12-22T19:05:22Z | Actuator controlling the switch lighting ceiling in Room-1.255 | Aalborg-Office:Floor-3:Room-1.255 | FALSE | Switch-Lighting-Ceiling
Device | Building_Aalborg-Office:Space_Floor-3:Room-1.255:Actuator_Switch-Lighting-Manual | Manual ON/OFF switch for the light located in the room control panel | Actuator | 0 | aau-office_52732 |  | Boolean | 2023-06-11T17:48:28Z | 2024-12-22T19:05:25Z | Actuator controlling the switch lighting manual in Room-1.255 | Aalborg-Office:Floor-3:Room-1.255 | FALSE | Switch-Lighting-Manual
Device | Building_Aalborg-Office:Space_Floor-3:Room-1.255:Actuator_Switch-Window | Open/closed signal from window(s) in the room (does not differentiate between how many windows are opened) | Actuator | 0 | aau-office_5848 |  | Boolean | 2023-06-11T17:48:39Z | 2024-12-22T19:05:20Z | Actuator controlling the switch window in Room-1.255 | Aalborg-Office:Floor-3:Room-1.255 | FALSE | Switch-Window
Device | Building_Aalborg-Office:Space_Floor-3:Room-1.255:Sensor_CO2 | Current measured CO2 level in the room | Sensor | 410 | aau-office_5774 | CO2 | 59 | 2023-06-11T17:48:38Z | 2024-12-22T19:05:19Z | Sensor measuring co2 in Room-1.255 | Aalborg-Office:Floor-3:Room-1.255
Device | Building_Aalborg-Office:Space_Floor-3:Room-1.255:Sensor_Lighting | Light level measured in the ceiling | Sensor | 5.0663 | aau-office_52731 | Lighting | LUX | 2023-06-11T17:48:27Z | 2024-12-22T19:05:23Z | Sensor measuring lighting in Room-1.255 | Aalborg-Office:Floor-3:Room-1.255
Device | Building_Aalborg-Office:Space_Floor-3:Room-1.255:Sensor_Occupancy | Measurement from the PIR sensor to determine if occupied or not | Sensor | 0 | aau-office_5820 | Occupancy | Boolean | 2023-06-11T17:48:34Z | 2024-12-22T19:05:14Z | Sensor measuring occupancy in Room-1.255 | Aalborg-Office:Floor-3:Room-1.255
Device | Building_Aalborg-Office:Space_Floor-3:Room-1.255:Sensor_Occupancy-Activity | If the room is considered active | Sensor | 0 | aau-office_5407 | Occupancy-Activity | Boolean | 2023-06-11T17:48:36Z | 2024-12-22T19:04:17Z | Sensor measuring occupancy activity in Room-1.255 | Aalborg-Office:Floor-3:Room-1.255
Device | Building_Aalborg-Office:Space_Floor-3:Room-1.255:Sensor_Signal-Opening-Radiator-Valve | Opening signal of the radiator valve | Sensor | 0 | aau-office_52736 | Signal-Opening-Radiator-Valve | P1 | 2023-06-11T17:48:30Z | 2024-12-22T19:04:28Z | Sensor measuring signal opening radiator valve in Room-1.255 | Aalborg-Office:Floor-3:Room-1.255
Device | Building_Aalborg-Office:Space_Floor-3:Room-1.255:Sensor_Temperature | Measured room temperature (cannot be assumed to be either air or operative temperature) | Sensor | 21 | aau-office_5957 | Temperature | CEL | 2023-06-11T17:48:37Z | 2024-12-22T19:05:18Z | Sensor measuring temperature in Room-1.255 | Aalborg-Office:Floor-3:Room-1.255
Device | Building_Aalborg-Office:Space_Floor-3:Room-1.256:Actuator_Position-Ventilation-Supply-Extraction-Damper | Position of the supply/extraction damper in VAV supplied rooms | Actuator | 0 | aau-office_5955 |  | P1 | 2023-06-11T17:48:46Z | 2024-12-22T19:05:33Z | Actuator controlling the position ventilation supply extraction damper in Room-1.256 | Aalborg-Office:Floor-3:Room-1.256 | FALSE | Position-Ventilation-Supply-Extraction-Damper
Device | Building_Aalborg-Office:Space_Floor-3:Room-1.256:Actuator_Setpoint-CO2-Upper-Limit | Current upper limit setpoint for the CO2 level | Actuator | 0 | aau-office_52741 |  | 59 | 2023-06-11T17:48:39Z | 1970-01-01T00:00:00Z | Actuator controlling the setpoint co2 upper limit in Room-1.256 | Aalborg-Office:Floor-3:Room-1.256 | FALSE | Setpoint-CO2-Upper-Limit
Device | Building_Aalborg-Office:Space_Floor-3:Room-1.256:Actuator_Setpoint-Lighting | Light level setpoint | Actuator | 0 | aau-office_5662 |  | P1 | 2023-06-11T17:48:48Z | 2024-12-22T19:05:36Z | Actuator controlling the setpoint lighting in Room-1.256 | Aalborg-Office:Floor-3:Room-1.256 | FALSE | Setpoint-Lighting
Device | Building_Aalborg-Office:Space_Floor-3:Room-1.256:Actuator_Setpoint-Lighting-Off | Light level setpoint for when to switch off the light | Actuator | 500 | aau-office_52744 |  | LUX | 2023-06-11T17:48:41Z | 2024-12-22T19:04:44Z | Actuator controlling the setpoint lighting off in Room-1.256 | Aalborg-Office:Floor-3:Room-1.256 | FALSE | Setpoint-Lighting-Off
Device | Building_Aalborg-Office:Space_Floor-3:Room-1.256:Actuator_Setpoint-Temperature-Cooling-Lower | Lower limit for activating heating | Actuator | 21 | aau-office_52751 |  | CEL | 2023-06-11T17:48:45Z | 2024-12-22T19:05:51Z | Actuator controlling the setpoint temperature cooling lower in Room-1.256 | Aalborg-Office:Floor-3:Room-1.256 | FALSE | Setpoint-Temperature-Cooling-Lower
Device | Building_Aalborg-Office:Space_Floor-3:Room-1.256:Actuator_Setpoint-Temperature-Cooling-Upper | Upper limit for activating cooling | Actuator | 25 | aau-office_52750 |  | CEL | 2023-06-11T17:48:44Z | 2024-12-22T19:05:50Z | Actuator controlling the setpoint temperature cooling upper in Room-1.256 | Aalborg-Office:Floor-3:Room-1.256 | FALSE | Setpoint-Temperature-Cooling-Upper
Device | Building_Aalborg-Office:Space_Floor-3:Room-1.256:Actuator_Setpoint-Temperature-Global | Global temperature setpoint | Actuator | 21 | aau-office_52752 |  | CEL | 2023-06-11T17:48:46Z | 2024-12-22T19:05:52Z | Actuator controlling the setpoint temperature global in Room-1.256 | Aalborg-Office:Floor-3:Room-1.256 | FALSE | Setpoint-Temperature-Global
Device | Building_Aalborg-Office:Space_Floor-3:Room-1.256:Actuator_Setpoint-Temperature-Global-Offset | Offset from the global temperature setpoint (manually set by the user) | Actuator | 2 | aau-office_52749 |  | CEL | 2023-06-11T17:48:44Z | 2024-12-22T19:05:49Z | Actuator controlling the setpoint temperature global offset in Room-1.256 | Aalborg-Office:Floor-3:Room-1.256 | FALSE | Setpoint-Temperature-Global-Offset
Device | Building_Aalborg-Office:Space_Floor-3:Room-1.256:Actuator_Setvalue-Lighting-Off-Delay | Delay between the room being active and when the light is turned off automatically | Actuator | 0 | aau-office_52746 |  | SEC | 2023-06-11T17:48:42Z | 2024-12-22T19:05:46Z | Actuator controlling the setvalue lighting off delay in Room-1.256 | Aalborg-Office:Floor-3:Room-1.256 | FALSE | Setvalue-Lighting-Off-Delay
Device | Building_Aalborg-Office:Space_Floor-3:Room-1.256:Actuator_Setvalue-Ventilation-Closing-Damper-Delay | Delay between the room being active and when the ventilation dampers are closed automatically | Actuator | 600 | aau-office_52747 |  | SEC | 2023-06-11T17:48:43Z | 2024-12-22T19:05:47Z | Actuator controlling the setvalue ventilation closing damper delay in Room-1.256 | Aalborg-Office:Floor-3:Room-1.256 | FALSE | Setvalue-Ventilation-Closing-Damper-Delay
Device | Building_Aalborg-Office:Space_Floor-3:Room-1.256:Actuator_Switch-Lighting | ON/OFF of the light | Actuator | 0 | aau-office_5643 |  | Boolean | 2023-06-11T17:48:47Z | 2024-12-22T19:05:35Z | Actuator controlling the switch lighting in Room-1.256 | Aalborg-Office:Floor-3:Room-1.256 | FALSE | Switch-Lighting
Device | Building_Aalborg-Office:Space_Floor-3:Room-1.256:Actuator_Switch-Lighting-Ceiling | ON/OFF switch due to high lux level in the room measured in the ceiling | Actuator | 0 | aau-office_52742 |  | Boolean | 2023-06-11T17:48:40Z | 2024-12-22T19:04:42Z | Actuator controlling the switch lighting ceiling in Room-1.256 | Aalborg-Office:Floor-3:Room-1.256 | FALSE | Switch-Lighting-Ceiling
Device | Building_Aalborg-Office:Space_Floor-3:Room-1.256:Actuator_Switch-Lighting-Manual | Manual ON/OFF switch for the light located in the room control panel | Actuator | 0 | aau-office_52745 |  | Boolean | 2023-06-11T17:48:42Z | 2024-12-22T19:05:45Z | Actuator controlling the switch lighting manual in Room-1.256 | Aalborg-Office:Floor-3:Room-1.256 | FALSE | Switch-Lighting-Manual
Device | Building_Aalborg-Office:Space_Floor-3:Room-1.256:Actuator_Switch-Window | Open/closed signal from window(s) in the room (does not differentiate between how many windows are opened) | Actuator | 0 | aau-office_5857 |  | Boolean | 2023-06-11T17:48:51Z | 2024-12-22T19:05:40Z | Actuator controlling the switch window in Room-1.256 | Aalborg-Office:Floor-3:Room-1.256 | FALSE | Switch-Window
Device | Building_Aalborg-Office:Space_Floor-3:Room-1.256:Sensor_CO2 | Current measured CO2 level in the room | Sensor | 528 | aau-office_5756 | CO2 | 59 | 2023-06-11T17:48:51Z | 2024-12-22T19:05:39Z | Sensor measuring co2 in Room-1.256 | Aalborg-Office:Floor-3:Room-1.256
Device | Building_Aalborg-Office:Space_Floor-3:Room-1.256:Sensor_Lighting | Light level measured in the ceiling | Sensor | 1.4102 | aau-office_52743 | Lighting | LUX | 2023-06-11T17:48:41Z | 2024-12-22T19:04:43Z | Sensor measuring lighting in Room-1.256 | Aalborg-Office:Floor-3:Room-1.256
Device | Building_Aalborg-Office:Space_Floor-3:Room-1.256:Sensor_Occupancy | Measurement from the PIR sensor to determine if occupied or not | Sensor | 0 | aau-office_5496 | Occupancy | Boolean | 2023-06-11T17:48:47Z | 2024-12-22T19:05:34Z | Sensor measuring occupancy in Room-1.256 | Aalborg-Office:Floor-3:Room-1.256
Device | Building_Aalborg-Office:Space_Floor-3:Room-1.256:Sensor_Occupancy-Activity | If the room is considered active | Sensor | 0 | aau-office_5786 | Occupancy-Activity | Boolean | 2023-06-11T17:48:49Z | 2024-12-22T19:05:37Z | Sensor measuring occupancy activity in Room-1.256 | Aalborg-Office:Floor-3:Room-1.256
Device | Building_Aalborg-Office:Space_Floor-3:Room-1.256:Sensor_Signal-Opening-Radiator-Valve | Opening signal of the radiator valve | Sensor | 38.5384 | aau-office_52748 | Signal-Opening-Radiator-Valve | P1 | 2023-06-11T17:48:43Z | 2024-12-22T19:05:48Z | Sensor measuring signal opening radiator valve in Room-1.256 | Aalborg-Office:Floor-3:Room-1.256
Device | Building_Aalborg-Office:Space_Floor-3:Room-1.256:Sensor_Temperature | Measured room temperature (cannot be assumed to be either air or operative temperature) | Sensor | 20.91 | aau-office_5962 | Temperature | CEL | 2023-06-11T17:48:50Z | 2024-12-22T19:05:38Z | Sensor measuring temperature in Room-1.256 | Aalborg-Office:Floor-3:Room-1.256
Device | Building_Aalborg-Office:Space_Floor-3:Room-1.257:Actuator_Position-Ventilation-Supply-Extraction-Damper | Position of the supply/extraction damper in VAV supplied rooms | Actuator | 0 | aau-office_5656 |  | P1 | 2023-06-11T17:48:59Z | 2024-12-22T19:05:53Z | Actuator controlling the position ventilation supply extraction damper in Room-1.257 | Aalborg-Office:Floor-3:Room-1.257 | FALSE | Position-Ventilation-Supply-Extraction-Damper
Device | Building_Aalborg-Office:Space_Floor-3:Room-1.257:Actuator_Setpoint-CO2-Upper-Limit | Current upper limit setpoint for the CO2 level | Actuator | 0 | aau-office_52753 |  | 59 | 2023-06-11T17:48:52Z | 1970-01-01T00:00:00Z | Actuator controlling the setpoint co2 upper limit in Room-1.257 | Aalborg-Office:Floor-3:Room-1.257 | FALSE | Setpoint-CO2-Upper-Limit
Device | Building_Aalborg-Office:Space_Floor-3:Room-1.257:Actuator_Setpoint-Lighting | Light level setpoint | Actuator | 0 | aau-office_5945 |  | P1 | 2023-06-11T17:49:02Z | 2024-12-22T19:05:56Z | Actuator controlling the setpoint lighting in Room-1.257 | Aalborg-Office:Floor-3:Room-1.257 | FALSE | Setpoint-Lighting
Device | Building_Aalborg-Office:Space_Floor-3:Room-1.257:Actuator_Setpoint-Lighting-Off | Light level setpoint for when to switch off the light | Actuator | 500 | aau-office_52756 |  | LUX | 2023-06-11T17:48:53Z | 2024-12-22T19:05:04Z | Actuator controlling the setpoint lighting off in Room-1.257 | Aalborg-Office:Floor-3:Room-1.257 | FALSE | Setpoint-Lighting-Off
Device | Building_Aalborg-Office:Space_Floor-3:Room-1.257:Actuator_Setpoint-Temperature-Cooling-Lower | Lower limit for activating heating | Actuator | 23 | aau-office_52763 |  | CEL | 2023-06-11T17:48:58Z | 2024-12-22T19:05:11Z | Actuator controlling the setpoint temperature cooling lower in Room-1.257 | Aalborg-Office:Floor-3:Room-1.257 | FALSE | Setpoint-Temperature-Cooling-Lower
Device | Building_Aalborg-Office:Space_Floor-3:Room-1.257:Actuator_Setpoint-Temperature-Cooling-Upper | Upper limit for activating cooling | Actuator | 23 | aau-office_52762 |  | CEL | 2023-06-11T17:48:57Z | 2024-12-22T19:05:10Z | Actuator controlling the setpoint temperature cooling upper in Room-1.257 | Aalborg-Office:Floor-3:Room-1.257 | FALSE | Setpoint-Temperature-Cooling-Upper
Device | Building_Aalborg-Office:Space_Floor-3:Room-1.257:Actuator_Setpoint-Temperature-Global | Global temperature setpoint | Actuator | 21 | aau-office_52764 |  | CEL | 2023-06-11T17:48:59Z | 2024-12-22T19:05:12Z | Actuator controlling the setpoint temperature global in Room-1.257 | Aalborg-Office:Floor-3:Room-1.257 | FALSE | Setpoint-Temperature-Global
Device | Building_Aalborg-Office:Space_Floor-3:Room-1.257:Actuator_Setpoint-Temperature-Global-Offset | Offset from the global temperature setpoint (manually set by the user) | Actuator | 2 | aau-office_52761 |  | CEL | 2023-06-11T17:48:56Z | 2024-12-22T19:05:09Z | Actuator controlling the setpoint temperature global offset in Room-1.257 | Aalborg-Office:Floor-3:Room-1.257 | FALSE | Setpoint-Temperature-Global-Offset
Device | Building_Aalborg-Office:Space_Floor-3:Room-1.257:Actuator_Setvalue-Lighting-Off-Delay | Delay between the room being active and when the light is turned off automatically | Actuator | 120 | aau-office_52758 |  | SEC | 2023-06-11T17:48:55Z | 2024-12-22T19:05:06Z | Actuator controlling the setvalue lighting off delay in Room-1.257 | Aalborg-Office:Floor-3:Room-1.257 | FALSE | Setvalue-Lighting-Off-Delay
Device | Building_Aalborg-Office:Space_Floor-3:Room-1.257:Actuator_Setvalue-Ventilation-Closing-Damper-Delay | Delay between the room being active and when the ventilation dampers are closed automatically | Actuator | 600 | aau-office_52759 |  | SEC | 2023-06-11T17:48:55Z | 2024-12-22T19:05:07Z | Actuator controlling the setvalue ventilation closing damper delay in Room-1.257 | Aalborg-Office:Floor-3:Room-1.257 | FALSE | Setvalue-Ventilation-Closing-Damper-Delay
Device | Building_Aalborg-Office:Space_Floor-3:Room-1.257:Actuator_Switch-Lighting | ON/OFF of the light | Actuator | 0 | aau-office_5818 |  | Boolean | 2023-06-11T17:49:01Z | 2024-12-22T19:05:55Z | Actuator controlling the switch lighting in Room-1.257 | Aalborg-Office:Floor-3:Room-1.257 | FALSE | Switch-Lighting
Device | Building_Aalborg-Office:Space_Floor-3:Room-1.257:Actuator_Switch-Lighting-Ceiling | ON/OFF switch due to high lux level in the room measured in the ceiling | Actuator | 0 | aau-office_52754 |  | Boolean | 2023-06-11T17:48:53Z | 2024-12-22T19:05:02Z | Actuator controlling the switch lighting ceiling in Room-1.257 | Aalborg-Office:Floor-3:Room-1.257 | FALSE | Switch-Lighting-Ceiling
Device | Building_Aalborg-Office:Space_Floor-3:Room-1.257:Actuator_Switch-Lighting-Manual | Manual ON/OFF switch for the light located in the room control panel | Actuator | 0 | aau-office_52757 |  | Boolean | 2023-06-11T17:48:54Z | 2024-12-22T19:05:05Z | Actuator controlling the switch lighting manual in Room-1.257 | Aalborg-Office:Floor-3:Room-1.257 | FALSE | Switch-Lighting-Manual
Device | Building_Aalborg-Office:Space_Floor-3:Room-1.257:Actuator_Switch-Window | Open/closed signal from window(s) in the room (does not differentiate between how many windows are opened) | Actuator | 0 | aau-office_5733 |  | Boolean | 2023-06-11T17:49:05Z | 2024-12-22T19:06:00Z | Actuator controlling the switch window in Room-1.257 | Aalborg-Office:Floor-3:Room-1.257 | FALSE | Switch-Window
Device | Building_Aalborg-Office:Space_Floor-3:Room-1.257:Sensor_CO2 | Current measured CO2 level in the room | Sensor | 380 | aau-office_5658 | CO2 | 59 | 2023-06-11T17:49:05Z | 2024-12-22T19:05:59Z | Sensor measuring co2 in Room-1.257 | Aalborg-Office:Floor-3:Room-1.257
Device | Building_Aalborg-Office:Space_Floor-3:Room-1.257:Sensor_Lighting | Light level measured in the ceiling | Sensor | 1.8211 | aau-office_52755 | Lighting | LUX | 2023-06-11T17:48:53Z | 2024-12-22T19:05:03Z | Sensor measuring lighting in Room-1.257 | Aalborg-Office:Floor-3:Room-1.257
Device | Building_Aalborg-Office:Space_Floor-3:Room-1.257:Sensor_Occupancy | Measurement from the PIR sensor to determine if occupied or not | Sensor | 0 | aau-office_5493 | Occupancy | Boolean | 2023-06-11T17:49:00Z | 2024-12-22T19:05:54Z | Sensor measuring occupancy in Room-1.257 | Aalborg-Office:Floor-3:Room-1.257
Device | Building_Aalborg-Office:Space_Floor-3:Room-1.257:Sensor_Occupancy-Activity | If the room is considered active | Sensor | 0 | aau-office_5459 | Occupancy-Activity | Boolean | 2023-06-11T17:49:03Z | 2024-12-22T19:05:57Z | Sensor measuring occupancy activity in Room-1.257 | Aalborg-Office:Floor-3:Room-1.257
Device | Building_Aalborg-Office:Space_Floor-3:Room-1.257:Sensor_Signal-Opening-Radiator-Valve | Opening signal of the radiator valve | Sensor | 100 | aau-office_52760 | Signal-Opening-Radiator-Valve | P1 | 2023-06-11T17:48:56Z | 2024-12-22T19:05:08Z | Sensor measuring signal opening radiator valve in Room-1.257 | Aalborg-Office:Floor-3:Room-1.257
Device | Building_Aalborg-Office:Space_Floor-3:Room-1.257:Sensor_Temperature | Measured room temperature (cannot be assumed to be either air or operative temperature) | Sensor | 22.06 | aau-office_5839 | Temperature | CEL | 2023-06-11T17:49:04Z | 2024-12-22T19:05:58Z | Sensor measuring temperature in Room-1.257 | Aalborg-Office:Floor-3:Room-1.257
Device | Building_Aalborg-Office:Space_Floor-3:Room-1.258:Actuator_Position-Ventilation-Supply-Extraction-Damper | Position of the supply/extraction damper in VAV supplied rooms | Actuator | 0 | aau-office_5776 |  | P1 | 2023-06-11T17:49:14Z | 2024-12-22T19:05:13Z | Actuator controlling the position ventilation supply extraction damper in Room-1.258 | Aalborg-Office:Floor-3:Room-1.258 | FALSE | Position-Ventilation-Supply-Extraction-Damper
Device | Building_Aalborg-Office:Space_Floor-3:Room-1.258:Actuator_Setpoint-CO2-Upper-Limit | Current upper limit setpoint for the CO2 level | Actuator | 0 | aau-office_52765 |  | 59 | 2023-06-11T17:49:06Z | 1970-01-01T00:00:00Z | Actuator controlling the setpoint co2 upper limit in Room-1.258 | Aalborg-Office:Floor-3:Room-1.258 | FALSE | Setpoint-CO2-Upper-Limit
Device | Building_Aalborg-Office:Space_Floor-3:Room-1.258:Actuator_Setpoint-Lighting | Light level setpoint | Actuator | 0 | aau-office_5772 |  | P1 | 2023-06-11T17:49:15Z | 2024-12-22T19:05:16Z | Actuator controlling the setpoint lighting in Room-1.258 | Aalborg-Office:Floor-3:Room-1.258 | FALSE | Setpoint-Lighting
Device | Building_Aalborg-Office:Space_Floor-3:Room-1.258:Actuator_Setpoint-Lighting-Off | Light level setpoint for when to switch off the light | Actuator | 500 | aau-office_52768 |  | LUX | 2023-06-11T17:49:07Z | 2024-12-22T19:04:24Z | Actuator controlling the setpoint lighting off in Room-1.258 | Aalborg-Office:Floor-3:Room-1.258 | FALSE | Setpoint-Lighting-Off
Device | Building_Aalborg-Office:Space_Floor-3:Room-1.258:Actuator_Setpoint-Temperature-Cooling-Lower | Lower limit for activating heating | Actuator | 19 | aau-office_52775 |  | CEL | 2023-06-11T17:49:12Z | 2024-12-22T19:04:31Z | Actuator controlling the setpoint temperature cooling lower in Room-1.258 | Aalborg-Office:Floor-3:Room-1.258 | FALSE | Setpoint-Temperature-Cooling-Lower
Device | Building_Aalborg-Office:Space_Floor-3:Room-1.258:Actuator_Setpoint-Temperature-Cooling-Upper | Upper limit for activating cooling | Actuator | 23 | aau-office_52774 |  | CEL | 2023-06-11T17:49:12Z | 2024-12-22T19:04:30Z | Actuator controlling the setpoint temperature cooling upper in Room-1.258 | Aalborg-Office:Floor-3:Room-1.258 | FALSE | Setpoint-Temperature-Cooling-Upper
Device | Building_Aalborg-Office:Space_Floor-3:Room-1.258:Actuator_Setpoint-Temperature-Global | Global temperature setpoint | Actuator | 21 | aau-office_52776 |  | CEL | 2023-06-11T17:49:13Z | 2024-12-22T19:04:32Z | Actuator controlling the setpoint temperature global in Room-1.258 | Aalborg-Office:Floor-3:Room-1.258 | FALSE | Setpoint-Temperature-Global
Device | Building_Aalborg-Office:Space_Floor-3:Room-1.258:Actuator_Setpoint-Temperature-Global-Offset | Offset from the global temperature setpoint (manually set by the user) | Actuator | 0 | aau-office_52773 |  | CEL | 2023-06-11T17:49:11Z | 2024-12-22T19:04:29Z | Actuator controlling the setpoint temperature global offset in Room-1.258 | Aalborg-Office:Floor-3:Room-1.258 | FALSE | Setpoint-Temperature-Global-Offset
Device | Building_Aalborg-Office:Space_Floor-3:Room-1.258:Actuator_Setvalue-Lighting-Off-Delay | Delay between the room being active and when the light is turned off automatically | Actuator | 120 | aau-office_52770 |  | SEC | 2023-06-11T17:49:09Z | 2024-12-22T19:04:26Z | Actuator controlling the setvalue lighting off delay in Room-1.258 | Aalborg-Office:Floor-3:Room-1.258 | FALSE | Setvalue-Lighting-Off-Delay
Device | Building_Aalborg-Office:Space_Floor-3:Room-1.258:Actuator_Setvalue-Ventilation-Closing-Damper-Delay | Delay between the room being active and when the ventilation dampers are closed automatically | Actuator | 600 | aau-office_52771 |  | SEC | 2023-06-11T17:49:09Z | 2024-12-22T19:04:27Z | Actuator controlling the setvalue ventilation closing damper delay in Room-1.258 | Aalborg-Office:Floor-3:Room-1.258 | FALSE | Setvalue-Ventilation-Closing-Damper-Delay
Device | Building_Aalborg-Office:Space_Floor-3:Room-1.258:Actuator_Switch-Lighting | ON/OFF of the light | Actuator | 0 | aau-office_5486 |  | Boolean | 2023-06-11T17:49:15Z | 2024-12-22T19:05:15Z | Actuator controlling the switch lighting in Room-1.258 | Aalborg-Office:Floor-3:Room-1.258 | FALSE | Switch-Lighting
Device | Building_Aalborg-Office:Space_Floor-3:Room-1.258:Actuator_Switch-Lighting-Ceiling | ON/OFF switch due to high lux level in the room measured in the ceiling | Actuator | 1 | aau-office_52766 |  | Boolean | 2023-06-11T17:49:07Z | 2024-12-22T19:05:22Z | Actuator controlling the switch lighting ceiling in Room-1.258 | Aalborg-Office:Floor-3:Room-1.258 | FALSE | Switch-Lighting-Ceiling
Device | Building_Aalborg-Office:Space_Floor-3:Room-1.258:Actuator_Switch-Lighting-Manual | Manual ON/OFF switch for the light located in the room control panel | Actuator | 0 | aau-office_52769 |  | Boolean | 2023-06-11T17:49:08Z | 2024-12-22T19:04:25Z | Actuator controlling the switch lighting manual in Room-1.258 | Aalborg-Office:Floor-3:Room-1.258 | FALSE | Switch-Lighting-Manual
Device | Building_Aalborg-Office:Space_Floor-3:Room-1.258:Actuator_Switch-Window | Open/closed signal from window(s) in the room (does not differentiate between how many windows are opened) | Actuator | 0 | aau-office_5753 |  | Boolean | 2023-06-11T17:49:18Z | 2024-12-22T19:05:20Z | Actuator controlling the switch window in Room-1.258 | Aalborg-Office:Floor-3:Room-1.258 | FALSE | Switch-Window
Device | Building_Aalborg-Office:Space_Floor-3:Room-1.258:Sensor_CO2 | Current measured CO2 level in the room | Sensor | 381 | aau-office_5822 | CO2 | 59 | 2023-06-11T17:49:18Z | 2024-12-22T19:05:19Z | Sensor measuring co2 in Room-1.258 | Aalborg-Office:Floor-3:Room-1.258
Device | Building_Aalborg-Office:Space_Floor-3:Room-1.258:Sensor_Lighting | Light level measured in the ceiling | Sensor | 9.2989 | aau-office_52767 | Lighting | LUX | 2023-06-11T17:49:07Z | 2024-12-22T19:04:23Z | Sensor measuring lighting in Room-1.258 | Aalborg-Office:Floor-3:Room-1.258
Device | Building_Aalborg-Office:Space_Floor-3:Room-1.258:Sensor_Occupancy | Measurement from the PIR sensor to determine if occupied or not | Sensor | 0 | aau-office_5855 | Occupancy | Boolean | 2023-06-11T17:49:14Z | 2024-12-22T19:05:14Z | Sensor measuring occupancy in Room-1.258 | Aalborg-Office:Floor-3:Room-1.258
Device | Building_Aalborg-Office:Space_Floor-3:Room-1.258:Sensor_Occupancy-Activity | If the room is considered active | Sensor | 0 | aau-office_5780 | Occupancy-Activity | Boolean | 2023-06-11T17:49:16Z | 2024-12-22T19:05:17Z | Sensor measuring occupancy activity in Room-1.258 | Aalborg-Office:Floor-3:Room-1.258
Device | Building_Aalborg-Office:Space_Floor-3:Room-1.258:Sensor_Signal-Opening-Radiator-Valve | Opening signal of the radiator valve | Sensor | 0 | aau-office_52772 | Signal-Opening-Radiator-Valve | P1 | 2023-06-11T17:49:10Z | 2024-12-22T19:04:28Z | Sensor measuring signal opening radiator valve in Room-1.258 | Aalborg-Office:Floor-3:Room-1.258
Device | Building_Aalborg-Office:Space_Floor-3:Room-1.258:Sensor_Temperature | Measured room temperature (cannot be assumed to be either air or operative temperature) | Sensor | 21.49 | aau-office_5870 | Temperature | CEL | 2023-06-11T17:49:17Z | 2024-12-22T19:04:18Z | Sensor measuring temperature in Room-1.258 | Aalborg-Office:Floor-3:Room-1.258
Device | Building_Aalborg-Office:Space_Floor-3:Room-1.260:Actuator_Position-Ventilation-Supply-Extraction-Damper | Position of the supply/extraction damper in VAV supplied rooms | Actuator | 0 | aau-office_5851 |  | P1 | 2023-06-11T17:49:27Z | 2024-12-22T19:05:33Z | Actuator controlling the position ventilation supply extraction damper in Room-1.260 | Aalborg-Office:Floor-3:Room-1.260 | FALSE | Position-Ventilation-Supply-Extraction-Damper
Device | Building_Aalborg-Office:Space_Floor-3:Room-1.260:Actuator_Setpoint-CO2-Upper-Limit | Current upper limit setpoint for the CO2 level | Actuator | 0 | aau-office_52777 |  | 59 | 2023-06-11T17:49:19Z | 1970-01-01T00:00:00Z | Actuator controlling the setpoint co2 upper limit in Room-1.260 | Aalborg-Office:Floor-3:Room-1.260 | FALSE | Setpoint-CO2-Upper-Limit
Device | Building_Aalborg-Office:Space_Floor-3:Room-1.260:Actuator_Setpoint-Lighting | Light level setpoint | Actuator | 0 | aau-office_5744 |  | P1 | 2023-06-11T17:49:30Z | 2024-12-22T19:05:36Z | Actuator controlling the setpoint lighting in Room-1.260 | Aalborg-Office:Floor-3:Room-1.260 | FALSE | Setpoint-Lighting
Device | Building_Aalborg-Office:Space_Floor-3:Room-1.260:Actuator_Setpoint-Lighting-Off | Light level setpoint for when to switch off the light | Actuator | 500 | aau-office_52780 |  | LUX | 2023-06-11T17:49:21Z | 2024-12-22T19:04:44Z | Actuator controlling the setpoint lighting off in Room-1.260 | Aalborg-Office:Floor-3:Room-1.260 | FALSE | Setpoint-Lighting-Off
Device | Building_Aalborg-Office:Space_Floor-3:Room-1.260:Actuator_Setpoint-Temperature-Cooling-Lower | Lower limit for activating heating | Actuator | 21 | aau-office_52787 |  | CEL | 2023-06-11T17:49:26Z | 2024-12-22T19:04:51Z | Actuator controlling the setpoint temperature cooling lower in Room-1.260 | Aalborg-Office:Floor-3:Room-1.260 | FALSE | Setpoint-Temperature-Cooling-Lower
Device | Building_Aalborg-Office:Space_Floor-3:Room-1.260:Actuator_Setpoint-Temperature-Cooling-Upper | Upper limit for activating cooling | Actuator | 25 | aau-office_52786 |  | CEL | 2023-06-11T17:49:25Z | 2024-12-22T19:04:50Z | Actuator controlling the setpoint temperature cooling upper in Room-1.260 | Aalborg-Office:Floor-3:Room-1.260 | FALSE | Setpoint-Temperature-Cooling-Upper
Device | Building_Aalborg-Office:Space_Floor-3:Room-1.260:Actuator_Setpoint-Temperature-Global | Global temperature setpoint | Actuator | 21 | aau-office_52788 |  | CEL | 2023-06-11T17:49:26Z | 2024-12-22T19:03:52Z | Actuator controlling the setpoint temperature global in Room-1.260 | Aalborg-Office:Floor-3:Room-1.260 | FALSE | Setpoint-Temperature-Global
Device | Building_Aalborg-Office:Space_Floor-3:Room-1.260:Actuator_Setpoint-Temperature-Global-Offset | Offset from the global temperature setpoint (manually set by the user) | Actuator | 2 | aau-office_52785 |  | CEL | 2023-06-11T17:49:24Z | 2024-12-22T19:04:49Z | Actuator controlling the setpoint temperature global offset in Room-1.260 | Aalborg-Office:Floor-3:Room-1.260 | FALSE | Setpoint-Temperature-Global-Offset
Device | Building_Aalborg-Office:Space_Floor-3:Room-1.260:Actuator_Setvalue-Lighting-Off-Delay | Delay between the room being active and when the light is turned off automatically | Actuator | 120 | aau-office_52782 |  | SEC | 2023-06-11T17:49:22Z | 2024-12-22T19:04:46Z | Actuator controlling the setvalue lighting off delay in Room-1.260 | Aalborg-Office:Floor-3:Room-1.260 | FALSE | Setvalue-Lighting-Off-Delay
Device | Building_Aalborg-Office:Space_Floor-3:Room-1.260:Actuator_Setvalue-Ventilation-Closing-Damper-Delay | Delay between the room being active and when the ventilation dampers are closed automatically | Actuator | 600 | aau-office_52783 |  | SEC | 2023-06-11T17:49:22Z | 2024-12-22T19:04:47Z | Actuator controlling the setvalue ventilation closing damper delay in Room-1.260 | Aalborg-Office:Floor-3:Room-1.260 | FALSE | Setvalue-Ventilation-Closing-Damper-Delay
Device | Building_Aalborg-Office:Space_Floor-3:Room-1.260:Actuator_Switch-Lighting | ON/OFF of the light | Actuator | 0 | aau-office_5711 |  | Boolean | 2023-06-11T17:49:29Z | 2024-12-22T19:05:35Z | Actuator controlling the switch lighting in Room-1.260 | Aalborg-Office:Floor-3:Room-1.260 | FALSE | Switch-Lighting
Device | Building_Aalborg-Office:Space_Floor-3:Room-1.260:Actuator_Switch-Lighting-Ceiling | ON/OFF switch due to high lux level in the room measured in the ceiling | Actuator | 0 | aau-office_52778 |  | Boolean | 2023-06-11T17:49:20Z | 2024-12-22T19:04:42Z | Actuator controlling the switch lighting ceiling in Room-1.260 | Aalborg-Office:Floor-3:Room-1.260 | FALSE | Switch-Lighting-Ceiling
Device | Building_Aalborg-Office:Space_Floor-3:Room-1.260:Actuator_Switch-Lighting-Manual | Manual ON/OFF switch for the light located in the room control panel | Actuator | 0 | aau-office_52781 |  | Boolean | 2023-06-11T17:49:21Z | 2024-12-22T19:04:45Z | Actuator controlling the switch lighting manual in Room-1.260 | Aalborg-Office:Floor-3:Room-1.260 | FALSE | Switch-Lighting-Manual
Device | Building_Aalborg-Office:Space_Floor-3:Room-1.260:Actuator_Switch-Window | Open/closed signal from window(s) in the room (does not differentiate between how many windows are opened) | Actuator | 0 | aau-office_5572 |  | Boolean | 2023-06-11T17:49:34Z | 2024-12-22T19:03:40Z | Actuator controlling the switch window in Room-1.260 | Aalborg-Office:Floor-3:Room-1.260 | FALSE | Switch-Window
Device | Building_Aalborg-Office:Space_Floor-3:Room-1.260:Sensor_CO2 | Current measured CO2 level in the room | Sensor | 399 | aau-office_5984 | CO2 | 59 | 2023-06-11T17:49:33Z | 2024-12-22T19:05:39Z | Sensor measuring co2 in Room-1.260 | Aalborg-Office:Floor-3:Room-1.260
Device | Building_Aalborg-Office:Space_Floor-3:Room-1.260:Sensor_Lighting | Light level measured in the ceiling | Sensor | 1.2687 | aau-office_52779 | Lighting | LUX | 2023-06-11T17:49:20Z | 2024-12-22T19:04:43Z | Sensor measuring lighting in Room-1.260 | Aalborg-Office:Floor-3:Room-1.260
Device | Building_Aalborg-Office:Space_Floor-3:Room-1.260:Sensor_Occupancy | Measurement from the PIR sensor to determine if occupied or not | Sensor | 0 | aau-office_5660 | Occupancy | Boolean | 2023-06-11T17:49:28Z | 2024-12-22T19:05:34Z | Sensor measuring occupancy in Room-1.260 | Aalborg-Office:Floor-3:Room-1.260
Device | Building_Aalborg-Office:Space_Floor-3:Room-1.260:Sensor_Occupancy-Activity | If the room is considered active | Sensor | 0 | aau-office_5686 | Occupancy-Activity | Boolean | 2023-06-11T17:49:31Z | 2024-12-22T19:05:37Z | Sensor measuring occupancy activity in Room-1.260 | Aalborg-Office:Floor-3:Room-1.260
Device | Building_Aalborg-Office:Space_Floor-3:Room-1.260:Sensor_Signal-Opening-Radiator-Valve | Opening signal of the radiator valve | Sensor | 11.33 | aau-office_52784 | Signal-Opening-Radiator-Valve | P1 | 2023-06-11T17:49:23Z | 2024-12-22T19:04:48Z | Sensor measuring signal opening radiator valve in Room-1.260 | Aalborg-Office:Floor-3:Room-1.260
Device | Building_Aalborg-Office:Space_Floor-3:Room-1.260:Sensor_Temperature | Measured room temperature (cannot be assumed to be either air or operative temperature) | Sensor | 20.94 | aau-office_5440 | Temperature | CEL | 2023-06-11T17:49:32Z | 2024-12-22T19:05:38Z | Sensor measuring temperature in Room-1.260 | Aalborg-Office:Floor-3:Room-1.260
Device | Building_Aalborg-Office:Space_Floor-3:Room-1.263:Actuator_Position-Ventilation-Supply-Extraction-Damper | Position of the supply/extraction damper in VAV supplied rooms | Actuator | 0 | aau-office_5764 |  | P1 | 2023-06-11T17:49:42Z | 2024-12-22T19:05:53Z | Actuator controlling the position ventilation supply extraction damper in Room-1.263 | Aalborg-Office:Floor-3:Room-1.263 | FALSE | Position-Ventilation-Supply-Extraction-Damper
Device | Building_Aalborg-Office:Space_Floor-3:Room-1.263:Actuator_Setpoint-CO2-Upper-Limit | Current upper limit setpoint for the CO2 level | Actuator | 0 | aau-office_52789 |  | 59 | 2023-06-11T17:49:34Z | 1970-01-01T00:00:00Z | Actuator controlling the setpoint co2 upper limit in Room-1.263 | Aalborg-Office:Floor-3:Room-1.263 | FALSE | Setpoint-CO2-Upper-Limit
Device | Building_Aalborg-Office:Space_Floor-3:Room-1.263:Actuator_Setpoint-Lighting | Light level setpoint | Actuator | 0 | aau-office_5778 |  | P1 | 2023-06-11T17:49:44Z | 2024-12-22T19:05:56Z | Actuator controlling the setpoint lighting in Room-1.263 | Aalborg-Office:Floor-3:Room-1.263 | FALSE | Setpoint-Lighting
Device | Building_Aalborg-Office:Space_Floor-3:Room-1.263:Actuator_Setpoint-Lighting-Off | Light level setpoint for when to switch off the light | Actuator | 500 | aau-office_52792 |  | LUX | 2023-06-11T17:49:36Z | 2024-12-22T19:03:03Z | Actuator controlling the setpoint lighting off in Room-1.263 | Aalborg-Office:Floor-3:Room-1.263 | FALSE | Setpoint-Lighting-Off
Device | Building_Aalborg-Office:Space_Floor-3:Room-1.263:Actuator_Setpoint-Temperature-Cooling-Lower | Lower limit for activating heating | Actuator | 17 | aau-office_52800 |  | CEL | 2023-06-11T17:49:40Z | 2024-12-22T19:03:11Z | Actuator controlling the setpoint temperature cooling lower in Room-1.263 | Aalborg-Office:Floor-3:Room-1.263 | FALSE | Setpoint-Temperature-Cooling-Lower
Device | Building_Aalborg-Office:Space_Floor-3:Room-1.263:Actuator_Setpoint-Temperature-Cooling-Upper | Upper limit for activating cooling | Actuator | 21 | aau-office_52799 |  | CEL | 2023-06-11T17:49:40Z | 2024-12-22T19:03:10Z | Actuator controlling the setpoint temperature cooling upper in Room-1.263 | Aalborg-Office:Floor-3:Room-1.263 | FALSE | Setpoint-Temperature-Cooling-Upper
Device | Building_Aalborg-Office:Space_Floor-3:Room-1.263:Actuator_Setpoint-Temperature-Global | Global temperature setpoint | Actuator | 21 | aau-office_52801 |  | CEL | 2023-06-11T17:49:41Z | 2024-12-22T19:03:12Z | Actuator controlling the setpoint temperature global in Room-1.263 | Aalborg-Office:Floor-3:Room-1.263 | FALSE | Setpoint-Temperature-Global
Device | Building_Aalborg-Office:Space_Floor-3:Room-1.263:Actuator_Setpoint-Temperature-Global-Offset | Offset from the global temperature setpoint (manually set by the user) | Actuator | -2 | aau-office_52798 |  | CEL | 2023-06-11T17:49:39Z | 2024-12-22T19:03:09Z | Actuator controlling the setpoint temperature global offset in Room-1.263 | Aalborg-Office:Floor-3:Room-1.263 | FALSE | Setpoint-Temperature-Global-Offset
Device | Building_Aalborg-Office:Space_Floor-3:Room-1.263:Actuator_Setvalue-Lighting-Off-Delay | Delay between the room being active and when the light is turned off automatically | Actuator | 120 | aau-office_52794 |  | SEC | 2023-06-11T17:49:37Z | 2024-12-22T19:04:00Z | Actuator controlling the setvalue lighting off delay in Room-1.263 | Aalborg-Office:Floor-3:Room-1.263 | FALSE | Setvalue-Lighting-Off-Delay
Device | Building_Aalborg-Office:Space_Floor-3:Room-1.263:Actuator_Setvalue-Ventilation-Closing-Damper-Delay | Delay between the room being active and when the ventilation dampers are closed automatically | Actuator | 600 | aau-office_52795 |  | SEC | 2023-06-11T17:49:37Z | 2024-12-22T19:03:06Z | Actuator controlling the setvalue ventilation closing damper delay in Room-1.263 | Aalborg-Office:Floor-3:Room-1.263 | FALSE | Setvalue-Ventilation-Closing-Damper-Delay
Device | Building_Aalborg-Office:Space_Floor-3:Room-1.263:Actuator_Switch-Lighting | ON/OFF of the light | Actuator | 0 | aau-office_5584 |  | Boolean | 2023-06-11T17:49:43Z | 2024-12-22T19:05:55Z | Actuator controlling the switch lighting in Room-1.263 | Aalborg-Office:Floor-3:Room-1.263 | FALSE | Switch-Lighting
Device | Building_Aalborg-Office:Space_Floor-3:Room-1.263:Actuator_Switch-Lighting-Ceiling | ON/OFF switch due to high lux level in the room measured in the ceiling | Actuator | 0 | aau-office_52790 |  | Boolean | 2023-06-11T17:49:35Z | 2024-12-22T19:03:02Z | Actuator controlling the switch lighting ceiling in Room-1.263 | Aalborg-Office:Floor-3:Room-1.263 | FALSE | Switch-Lighting-Ceiling
Device | Building_Aalborg-Office:Space_Floor-3:Room-1.263:Actuator_Switch-Lighting-Manual | Manual ON/OFF switch for the light located in the room control panel | Actuator | 0 | aau-office_52793 |  | Boolean | 2023-06-11T17:49:36Z | 2024-12-22T19:03:04Z | Actuator controlling the switch lighting manual in Room-1.263 | Aalborg-Office:Floor-3:Room-1.263 | FALSE | Switch-Lighting-Manual
Device | Building_Aalborg-Office:Space_Floor-3:Room-1.263:Sensor_AHU-Status | Status of the AHU supplying the room | Sensor | 1 | aau-office_52796 | AHU-Status | STR | 2023-06-11T17:49:38Z | 2024-12-22T19:03:08Z | Sensor measuring ahu status in Room-1.263 | Aalborg-Office:Floor-3:Room-1.263
Device | Building_Aalborg-Office:Space_Floor-3:Room-1.263:Sensor_CO2 | Current measured CO2 level in the room | Sensor | 396 | aau-office_5902 | CO2 | 59 | 2023-06-11T17:49:46Z | 2024-12-22T19:04:59Z | Sensor measuring co2 in Room-1.263 | Aalborg-Office:Floor-3:Room-1.263
Device | Building_Aalborg-Office:Space_Floor-3:Room-1.263:Sensor_Lighting | Light level measured in the ceiling | Sensor | 1.765 | aau-office_5960 | Lighting | LUX | 2023-06-11T17:49:42Z | 2024-12-22T19:05:54Z | Sensor measuring lighting in Room-1.263 | Aalborg-Office:Floor-3:Room-1.263
Device | Building_Aalborg-Office:Space_Floor-3:Room-1.263:Sensor_Occupancy | Measurement from the PIR sensor to determine if occupied or not | Sensor | 0 | aau-office_52791 | Occupancy | Boolean | 2023-06-11T17:49:35Z | 2024-12-22T19:03:05Z | Sensor measuring occupancy in Room-1.263 | Aalborg-Office:Floor-3:Room-1.263
Device | Building_Aalborg-Office:Space_Floor-3:Room-1.263:Sensor_Occupancy-Activity | If the room is considered active | Sensor | 0 | aau-office_5954 | Occupancy-Activity | Boolean | 2023-06-11T17:49:45Z | 2024-12-22T19:04:57Z | Sensor measuring occupancy activity in Room-1.263 | Aalborg-Office:Floor-3:Room-1.263
Device | Building_Aalborg-Office:Space_Floor-3:Room-1.263:Sensor_Signal-Opening-Radiator-Valve | Opening signal of the radiator valve | Sensor | 0 | aau-office_52797 | Signal-Opening-Radiator-Valve | P1 | 2023-06-11T17:49:39Z | 2024-12-22T19:03:07Z | Sensor measuring signal opening radiator valve in Room-1.263 | Aalborg-Office:Floor-3:Room-1.263
Device | Building_Aalborg-Office:Space_Floor-3:Room-1.263:Sensor_Temperature | Measured room temperature (cannot be assumed to be either air or operative temperature) | Sensor | 23.06 | aau-office_5814 | Temperature | CEL | 2023-06-11T17:49:46Z | 2024-12-22T19:05:58Z | Sensor measuring temperature in Room-1.263 | Aalborg-Office:Floor-3:Room-1.263
Device | Building_Aalborg-Office:Space_Floor-4:Room-1.303:Sensor_Occupancy-Activity | If the room is considered active | Sensor | 0 | aau-office_232986 | Occupancy-Activity | Boolean | 2023-06-11T17:49:47Z | 2024-12-22T19:04:13Z | Sensor measuring occupancy activity in Room-1.303 | Aalborg-Office:Floor-4:Room-1.303
Device | Building_Aalborg-Office:Space_Floor-4:Room-1.305:Sensor_Occupancy-Activity | If the room is considered active | Sensor | 0 | aau-office_232987 | Occupancy-Activity | Boolean | 2023-06-11T17:49:48Z | 2024-12-22T19:04:14Z | Sensor measuring occupancy activity in Room-1.305 | Aalborg-Office:Floor-4:Room-1.305
Device | Building_Aalborg-Office:Space_Floor-4:Room-1.306:Sensor_Occupancy-Activity | If the room is considered active | Sensor | 0 | aau-office_232980 | Occupancy-Activity | Boolean | 2023-06-11T17:49:48Z | 2024-12-22T19:04:15Z | Sensor measuring occupancy activity in Room-1.306 | Aalborg-Office:Floor-4:Room-1.306
Device | Building_Aalborg-Office:Space_Floor-4:Room-1.307:Sensor_Occupancy-Activity | If the room is considered active | Sensor | 0 | aau-office_232988 | Occupancy-Activity | Boolean | 2023-06-11T17:49:48Z | 2024-12-22T19:04:16Z | Sensor measuring occupancy activity in Room-1.307 | Aalborg-Office:Floor-4:Room-1.307
Device | Building_Aalborg-Office:Space_Floor-4:Room-1.308:Sensor_Occupancy-Activity | If the room is considered active | Sensor | 0 | aau-office_232979 | Occupancy-Activity | Boolean | 2023-06-11T17:49:49Z | 2024-12-22T19:04:17Z | Sensor measuring occupancy activity in Room-1.308 | Aalborg-Office:Floor-4:Room-1.308
Device | Building_Aalborg-Office:Space_Floor-4:Room-1.309:Sensor_Occupancy-Activity | If the room is considered active | Sensor | 0 | aau-office_232989 | Occupancy-Activity | Boolean | 2023-06-11T17:49:49Z | 2024-12-22T19:04:18Z | Sensor measuring occupancy activity in Room-1.309 | Aalborg-Office:Floor-4:Room-1.309
Device | Building_Aalborg-Office:Space_Floor-4:Room-1.310:Sensor_Occupancy-Activity | If the room is considered active | Sensor | 0 | aau-office_232978 | Occupancy-Activity | Boolean | 2023-06-11T17:49:50Z | 2024-12-22T19:04:19Z | Sensor measuring occupancy activity in Room-1.310 | Aalborg-Office:Floor-4:Room-1.310
Device | Building_Aalborg-Office:Space_Floor-4:Room-1.311:Sensor_Occupancy-Activity | If the room is considered active | Sensor | 0 | aau-office_232990 | Occupancy-Activity | Boolean | 2023-06-11T17:49:50Z | 2024-12-22T19:04:20Z | Sensor measuring occupancy activity in Room-1.311 | Aalborg-Office:Floor-4:Room-1.311
Device | Building_Aalborg-Office:Space_Floor-4:Room-1.312:Sensor_Occupancy-Activity | If the room is considered active | Sensor | 0 | aau-office_232977 | Occupancy-Activity | Boolean | 2023-06-11T17:49:51Z | 2024-12-22T19:04:21Z | Sensor measuring occupancy activity in Room-1.312 | Aalborg-Office:Floor-4:Room-1.312
Device | Building_Aalborg-Office:Space_Floor-4:Room-1.313:Sensor_Occupancy-Activity | If the room is considered active | Sensor | 0 | aau-office_232991 | Occupancy-Activity | Boolean | 2023-06-11T17:49:51Z | 2024-12-22T19:04:22Z | Sensor measuring occupancy activity in Room-1.313 | Aalborg-Office:Floor-4:Room-1.313
Device | Building_Aalborg-Office:Space_Floor-4:Room-1.314:Sensor_Occupancy-Activity | If the room is considered active | Sensor | 0 | aau-office_232976 | Occupancy-Activity | Boolean | 2023-06-11T17:49:51Z | 2024-12-22T19:04:23Z | Sensor measuring occupancy activity in Room-1.314 | Aalborg-Office:Floor-4:Room-1.314
Device | Building_Aalborg-Office:Space_Floor-4:Room-1.315:Sensor_Occupancy-Activity | If the room is considered active | Sensor | 0 | aau-office_232992 | Occupancy-Activity | Boolean | 2023-06-11T17:49:52Z | 2024-12-22T19:04:24Z | Sensor measuring occupancy activity in Room-1.315 | Aalborg-Office:Floor-4:Room-1.315
Device | Building_Aalborg-Office:Space_Floor-4:Room-1.316:Sensor_Occupancy-Activity | If the room is considered active | Sensor | 0 | aau-office_232975 | Occupancy-Activity | Boolean | 2023-06-11T17:49:52Z | 2024-12-22T19:04:25Z | Sensor measuring occupancy activity in Room-1.316 | Aalborg-Office:Floor-4:Room-1.316
Device | Building_Aalborg-Office:Space_Floor-4:Room-1.317:Sensor_Occupancy-Activity | If the room is considered active | Sensor | 0 | aau-office_232993 | Occupancy-Activity | Boolean | 2023-06-11T17:49:52Z | 2024-12-22T19:04:26Z | Sensor measuring occupancy activity in Room-1.317 | Aalborg-Office:Floor-4:Room-1.317
Device | Building_Aalborg-Office:Space_Floor-4:Room-1.318:Sensor_Occupancy-Activity | If the room is considered active | Sensor | 0 | aau-office_232974 | Occupancy-Activity | Boolean | 2023-06-11T17:49:53Z | 2024-12-22T19:04:27Z | Sensor measuring occupancy activity in Room-1.318 | Aalborg-Office:Floor-4:Room-1.318
Device | Building_Aalborg-Office:Space_Floor-4:Room-1.319:Sensor_Occupancy-Activity | If the room is considered active | Sensor | 0 | aau-office_232994 | Occupancy-Activity | Boolean | 2023-06-11T17:49:53Z | 2024-12-22T19:04:28Z | Sensor measuring occupancy activity in Room-1.319 | Aalborg-Office:Floor-4:Room-1.319
Device | Building_Aalborg-Office:Space_Floor-4:Room-1.320:Sensor_Occupancy-Activity | If the room is considered active | Sensor | 1 | aau-office_232973 | Occupancy-Activity | Boolean | 2023-06-11T17:49:53Z | 2024-12-22T19:04:29Z | Sensor measuring occupancy activity in Room-1.320 | Aalborg-Office:Floor-4:Room-1.320
Device | Building_Aalborg-Office:Space_Floor-4:Room-1.321:Sensor_Occupancy-Activity | If the room is considered active | Sensor | 0 | aau-office_232995 | Occupancy-Activity | Boolean | 2023-06-11T17:49:54Z | 2024-12-22T19:04:30Z | Sensor measuring occupancy activity in Room-1.321 | Aalborg-Office:Floor-4:Room-1.321
Device | Building_Aalborg-Office:Space_Floor-4:Room-1.322:Sensor_Occupancy-Activity | If the room is considered active | Sensor | 0 | aau-office_232972 | Occupancy-Activity | Boolean | 2023-06-11T17:49:54Z | 2024-12-22T19:04:31Z | Sensor measuring occupancy activity in Room-1.322 | Aalborg-Office:Floor-4:Room-1.322
Device | Building_Aalborg-Office:Space_Floor-4:Room-1.323:Sensor_Occupancy-Activity | If the room is considered active | Sensor | 0 | aau-office_232996 | Occupancy-Activity | Boolean | 2023-06-11T17:49:55Z | 2024-12-22T19:04:32Z | Sensor measuring occupancy activity in Room-1.323 | Aalborg-Office:Floor-4:Room-1.323
Device | Building_Aalborg-Office:Space_Floor-4:Room-1.324:Sensor_Occupancy-Activity | If the room is considered active | Sensor | 0 | aau-office_232971 | Occupancy-Activity | Boolean | 2023-06-11T17:49:55Z | 2024-12-22T19:04:33Z | Sensor measuring occupancy activity in Room-1.324 | Aalborg-Office:Floor-4:Room-1.324
Device | Building_Aalborg-Office:Space_Floor-4:Room-1.325:Sensor_Occupancy-Activity | If the room is considered active | Sensor | 0 | aau-office_232997 | Occupancy-Activity | Boolean | 2023-06-11T17:49:56Z | 2024-12-22T19:04:34Z | Sensor measuring occupancy activity in Room-1.325 | Aalborg-Office:Floor-4:Room-1.325
Device | Building_Aalborg-Office:Space_Floor-4:Room-1.326:Sensor_Occupancy-Activity | If the room is considered active | Sensor | 0 | aau-office_232970 | Occupancy-Activity | Boolean | 2023-06-11T17:49:56Z | 2024-12-22T19:04:35Z | Sensor measuring occupancy activity in Room-1.326 | Aalborg-Office:Floor-4:Room-1.326
Device | Building_Aalborg-Office:Space_Floor-4:Room-1.327:Sensor_Occupancy-Activity | If the room is considered active | Sensor | 0 | aau-office_232998 | Occupancy-Activity | Boolean | 2023-06-11T17:49:56Z | 2024-12-22T19:04:36Z | Sensor measuring occupancy activity in Room-1.327 | Aalborg-Office:Floor-4:Room-1.327
Device | Building_Aalborg-Office:Space_Floor-4:Room-1.328:Sensor_Occupancy-Activity | If the room is considered active | Sensor | 0 | aau-office_232969 | Occupancy-Activity | Boolean | 2023-06-11T17:49:57Z | 2024-12-22T19:04:37Z | Sensor measuring occupancy activity in Room-1.328 | Aalborg-Office:Floor-4:Room-1.328
Device | Building_Aalborg-Office:Space_Floor-4:Room-1.329:Sensor_Occupancy-Activity | If the room is considered active | Sensor | 0 | aau-office_232985 | Occupancy-Activity | Boolean | 2023-06-11T17:49:57Z | 2024-12-22T19:04:38Z | Sensor measuring occupancy activity in Room-1.329 | Aalborg-Office:Floor-4:Room-1.329
Device | Building_Aalborg-Office:Space_Floor-4:Room-1.330:Sensor_Occupancy-Activity | If the room is considered active | Sensor | 0 | aau-office_232968 | Occupancy-Activity | Boolean | 2023-06-11T17:49:58Z | 2024-12-22T19:04:39Z | Sensor measuring occupancy activity in Room-1.330 | Aalborg-Office:Floor-4:Room-1.330
Device | Building_Aalborg-Office:Space_Floor-4:Room-1.331:Sensor_Occupancy-Activity | If the room is considered active | Sensor | 0 | aau-office_232984 | Occupancy-Activity | Boolean | 2023-06-11T17:49:58Z | 2024-12-22T19:04:40Z | Sensor measuring occupancy activity in Room-1.331 | Aalborg-Office:Floor-4:Room-1.331
Device | Building_Aalborg-Office:Space_Floor-4:Room-1.332:Sensor_Occupancy-Activity | If the room is considered active | Sensor | 0 | aau-office_232967 | Occupancy-Activity | Boolean | 2023-06-11T17:49:58Z | 2024-12-22T19:04:41Z | Sensor measuring occupancy activity in Room-1.332 | Aalborg-Office:Floor-4:Room-1.332
Device | Building_Aalborg-Office:Space_Floor-4:Room-1.333:Sensor_Occupancy-Activity | If the room is considered active | Sensor | 0 | aau-office_232983 | Occupancy-Activity | Boolean | 2023-06-11T17:49:59Z | 2024-12-22T19:04:42Z | Sensor measuring occupancy activity in Room-1.333 | Aalborg-Office:Floor-4:Room-1.333
Device | Building_Aalborg-Office:Space_Floor-4:Room-1.334:Sensor_Occupancy-Activity | If the room is considered active | Sensor | 0 | aau-office_232966 | Occupancy-Activity | Boolean | 2023-06-11T17:50:00Z | 2024-12-22T19:04:43Z | Sensor measuring occupancy activity in Room-1.334 | Aalborg-Office:Floor-4:Room-1.334
Device | Building_Aalborg-Office:Space_Floor-4:Room-1.335:Sensor_Occupancy-Activity | If the room is considered active | Sensor | 0 | aau-office_232982 | Occupancy-Activity | Boolean | 2023-06-11T17:50:00Z | 2024-12-22T19:04:44Z | Sensor measuring occupancy activity in Room-1.335 | Aalborg-Office:Floor-4:Room-1.335
Device | Building_Aalborg-Office:Space_Floor-4:Room-1.336:Sensor_Occupancy-Activity | If the room is considered active | Sensor | 0 | aau-office_232965 | Occupancy-Activity | Boolean | 2023-06-11T17:50:01Z | 2024-12-22T19:04:45Z | Sensor measuring occupancy activity in Room-1.336 | Aalborg-Office:Floor-4:Room-1.336
Device | Building_Aalborg-Office:Space_Floor-4:Room-1.337:Sensor_Occupancy-Activity | If the room is considered active | Sensor | 0 | aau-office_232981 | Occupancy-Activity | Boolean | 2023-06-11T17:50:01Z | 2024-12-22T19:04:46Z | Sensor measuring occupancy activity in Room-1.337 | Aalborg-Office:Floor-4:Room-1.337
Device | Building_Aalborg-Office:Space_Floor-4:Room-1.338:Sensor_Occupancy-Activity | If the room is considered active | Sensor | 0 | aau-office_232964 | Occupancy-Activity | Boolean | 2023-06-11T17:50:01Z | 2024-12-22T19:04:47Z | Sensor measuring occupancy activity in Room-1.338 | Aalborg-Office:Floor-4:Room-1.338
Device | Building_Aalborg-Office:Space_Floor-4:Room-1.339:Sensor_Occupancy-Activity | If the room is considered active | Sensor | 0 | aau-office_232999 | Occupancy-Activity | Boolean | 2023-06-11T17:50:02Z | 2024-12-22T19:03:48Z | Sensor measuring occupancy activity in Room-1.339 | Aalborg-Office:Floor-4:Room-1.339
Device | Building_Aalborg-Office:Space_Floor-4:Room-1.340:Actuator_Position-Ventilation-Supply-Extraction-Damper | Position of the supply/extraction damper in VAV supplied rooms | Actuator | 0 | aau-office_4790 |  | P1 | 2023-06-11T17:50:02Z | 2024-12-22T19:06:32Z | Actuator controlling the position ventilation supply extraction damper in Room-1.340 | Aalborg-Office:Floor-4:Room-1.340 | FALSE | Position-Ventilation-Supply-Extraction-Damper
Device | Building_Aalborg-Office:Space_Floor-4:Room-1.340:Actuator_Setpoint-CO2-Upper-Limit | Current upper limit setpoint for the CO2 level | Actuator | 1000 | aau-office_4875 |  | 59 | 2023-06-11T17:50:10Z | 2023-03-07T08:06:04Z | Actuator controlling the setpoint co2 upper limit in Room-1.340 | Aalborg-Office:Floor-4:Room-1.340 | FALSE | Setpoint-CO2-Upper-Limit
Device | Building_Aalborg-Office:Space_Floor-4:Room-1.340:Actuator_Setpoint-Lighting | Light level setpoint | Actuator | 0 | aau-office_4908 |  | P1 | 2023-06-11T17:50:04Z | 2024-12-22T19:02:52Z | Actuator controlling the setpoint lighting in Room-1.340 | Aalborg-Office:Floor-4:Room-1.340 | FALSE | Setpoint-Lighting
Device | Building_Aalborg-Office:Space_Floor-4:Room-1.340:Actuator_Setpoint-Lighting-Off | Light level setpoint for when to switch off the light | Actuator | 500 | aau-office_4975 |  | LUX | 2023-06-11T17:50:11Z | 2024-12-22T19:07:31Z | Actuator controlling the setpoint lighting off in Room-1.340 | Aalborg-Office:Floor-4:Room-1.340 | FALSE | Setpoint-Lighting-Off
Device | Building_Aalborg-Office:Space_Floor-4:Room-1.340:Actuator_Setpoint-Temperature-Cooling-Lower | Lower limit for activating heating | Actuator | 21 | aau-office_4872 |  | CEL | 2023-06-11T17:50:06Z | 2024-12-22T19:06:22Z | Actuator controlling the setpoint temperature cooling lower in Room-1.340 | Aalborg-Office:Floor-4:Room-1.340 | FALSE | Setpoint-Temperature-Cooling-Lower
Device | Building_Aalborg-Office:Space_Floor-4:Room-1.340:Actuator_Setpoint-Temperature-Cooling-Upper | Upper limit for activating cooling | Actuator | 25 | aau-office_4912 |  | CEL | 2023-06-11T17:50:06Z | 2024-12-22T19:01:45Z | Actuator controlling the setpoint temperature cooling upper in Room-1.340 | Aalborg-Office:Floor-4:Room-1.340 | FALSE | Setpoint-Temperature-Cooling-Upper
Device | Building_Aalborg-Office:Space_Floor-4:Room-1.340:Actuator_Setpoint-Temperature-Global | Global temperature setpoint | Actuator | 21 | aau-office_4652 |  | CEL | 2023-06-11T17:50:07Z | 2024-12-22T19:09:21Z | Actuator controlling the setpoint temperature global in Room-1.340 | Aalborg-Office:Floor-4:Room-1.340 | FALSE | Setpoint-Temperature-Global
Device | Building_Aalborg-Office:Space_Floor-4:Room-1.340:Actuator_Setpoint-Temperature-Global-Offset | Offset from the global temperature setpoint (manually set by the user) | Actuator | 2 | aau-office_4651 |  | CEL | 2023-06-11T17:50:07Z | 2024-12-22T19:08:43Z | Actuator controlling the setpoint temperature global offset in Room-1.340 | Aalborg-Office:Floor-4:Room-1.340 | FALSE | Setpoint-Temperature-Global-Offset
Device | Building_Aalborg-Office:Space_Floor-4:Room-1.340:Actuator_Setvalue-Lighting-Off-Delay | Delay between the room being active and when the light is turned off automatically | Actuator | 0 | aau-office_4691 |  | SEC | 2023-06-11T17:50:12Z | 2024-12-22T19:05:16Z | Actuator controlling the setvalue lighting off delay in Room-1.340 | Aalborg-Office:Floor-4:Room-1.340 | FALSE | Setvalue-Lighting-Off-Delay
Device | Building_Aalborg-Office:Space_Floor-4:Room-1.340:Actuator_Setvalue-Temperature-Deadband-Daytime | Deadband during daytime | Actuator | 0.5 | aau-office_4669 |  | CEL | 2023-06-11T17:50:08Z | 2024-12-22T19:09:00Z | Actuator controlling the setvalue temperature deadband daytime in Room-1.340 | Aalborg-Office:Floor-4:Room-1.340 | FALSE | Setvalue-Temperature-Deadband-Daytime
Device | Building_Aalborg-Office:Space_Floor-4:Room-1.340:Actuator_Setvalue-Temperature-Deadband-Nightimte | Deadband during nighttime | Actuator | 2 | aau-office_4895 |  | CEL | 2023-06-11T17:50:09Z | 2024-12-22T19:04:33Z | Actuator controlling the setvalue temperature deadband nightimte in Room-1.340 | Aalborg-Office:Floor-4:Room-1.340 | FALSE | Setvalue-Temperature-Deadband-Nightimte
Device | Building_Aalborg-Office:Space_Floor-4:Room-1.340:Actuator_Setvalue-Temperature-Deadband-Standby | Deadband during standby | Actuator | 1 | aau-office_4690 |  | CEL | 2023-06-11T17:50:09Z | 2024-12-22T19:05:01Z | Actuator controlling the setvalue temperature deadband standby in Room-1.340 | Aalborg-Office:Floor-4:Room-1.340 | FALSE | Setvalue-Temperature-Deadband-Standby
Device | Building_Aalborg-Office:Space_Floor-4:Room-1.340:Actuator_Setvalue-Ventilation-Closing-Damper-Delay | Delay between the room being active and when the ventilation dampers are closed automatically | Actuator | 600 | aau-office_4988 |  | SEC | 2023-06-11T17:50:10Z | 2024-12-22T19:00:23Z | Actuator controlling the setvalue ventilation closing damper delay in Room-1.340 | Aalborg-Office:Floor-4:Room-1.340 | FALSE | Setvalue-Ventilation-Closing-Damper-Delay
Device | Building_Aalborg-Office:Space_Floor-4:Room-1.340:Actuator_Switch-Lighting | ON/OFF of the light | Actuator | 0 | aau-office_4950 |  | Boolean | 2023-06-11T17:50:03Z | 2024-12-22T19:07:41Z | Actuator controlling the switch lighting in Room-1.340 | Aalborg-Office:Floor-4:Room-1.340 | FALSE | Switch-Lighting
Device | Building_Aalborg-Office:Space_Floor-4:Room-1.340:Actuator_Switch-Lighting-Ceiling | ON/OFF switch due to high lux level in the room measured in the ceiling | Actuator | 0 | aau-office_55751 |  | Boolean | 2023-06-11T17:50:12Z | 2024-12-22T19:07:09Z | Actuator controlling the switch lighting ceiling in Room-1.340 | Aalborg-Office:Floor-4:Room-1.340 | FALSE | Switch-Lighting-Ceiling
Device | Building_Aalborg-Office:Space_Floor-4:Room-1.340:Actuator_Switch-Lighting-Manual | Manual ON/OFF switch for the light located in the room control panel | Actuator | 0 | aau-office_55752 |  | Boolean | 2023-06-11T17:50:13Z | 2024-12-22T19:08:21Z | Actuator controlling the switch lighting manual in Room-1.340 | Aalborg-Office:Floor-4:Room-1.340 | FALSE | Switch-Lighting-Manual
Device | Building_Aalborg-Office:Space_Floor-4:Room-1.340:Actuator_Switch-Window | Open/closed signal from window(s) in the room (does not differentiate between how many windows are opened) | Actuator | 0 | aau-office_4878 |  | Boolean | 2023-06-11T17:50:15Z | 2024-12-22T19:05:53Z | Actuator controlling the switch window in Room-1.340 | Aalborg-Office:Floor-4:Room-1.340 | FALSE | Switch-Window
Device | Building_Aalborg-Office:Space_Floor-4:Room-1.340:Sensor_AHU-Status | Status of the AHU supplying the room | Sensor | 1 | aau-office_55753 | AHU-Status | STR | 2023-06-11T17:50:14Z | 2024-12-22T19:05:43Z | Sensor measuring ahu status in Room-1.340 | Aalborg-Office:Floor-4:Room-1.340
Device | Building_Aalborg-Office:Space_Floor-4:Room-1.340:Sensor_CO2 | Current measured CO2 level in the room | Sensor | 409 | aau-office_4978 | CO2 | 59 | 2023-06-11T17:50:05Z | 2024-12-22T19:06:55Z | Sensor measuring co2 in Room-1.340 | Aalborg-Office:Floor-4:Room-1.340
Device | Building_Aalborg-Office:Space_Floor-4:Room-1.340:Sensor_Lighting | Light level measured in the ceiling | Sensor | 1.354 | aau-office_4594 | Lighting | LUX | 2023-06-11T17:50:03Z | 2024-12-22T19:07:16Z | Sensor measuring lighting in Room-1.340 | Aalborg-Office:Floor-4:Room-1.340
Device | Building_Aalborg-Office:Space_Floor-4:Room-1.340:Sensor_Occupancy | Measurement from the PIR sensor to determine if occupied or not | Sensor | 0 | aau-office_4727 | Occupancy | Boolean | 2023-06-11T17:50:16Z | 2024-12-22T19:08:11Z | Sensor measuring occupancy in Room-1.340 | Aalborg-Office:Floor-4:Room-1.340
Device | Building_Aalborg-Office:Space_Floor-4:Room-1.340:Sensor_Occupancy-Activity | If the room is considered active | Sensor | 0 | aau-office_4910 | Occupancy-Activity | Boolean | 2023-06-11T17:50:14Z | 2024-12-22T19:03:31Z | Sensor measuring occupancy activity in Room-1.340 | Aalborg-Office:Floor-4:Room-1.340
Device | Building_Aalborg-Office:Space_Floor-4:Room-1.340:Sensor_Signal-Opening-Radiator-Valve | Opening signal of the radiator valve | Sensor | 51.75 | aau-office_4599 | Signal-Opening-Radiator-Valve | P1 | 2023-06-11T17:50:04Z | 2024-12-22T19:08:53Z | Sensor measuring signal opening radiator valve in Room-1.340 | Aalborg-Office:Floor-4:Room-1.340
Device | Building_Aalborg-Office:Space_Floor-4:Room-1.340:Sensor_Temperature | Measured room temperature (cannot be assumed to be either air or operative temperature) | Sensor | 20.76 | aau-office_4629 | Temperature | CEL | 2023-06-11T17:50:05Z | 2024-12-22T19:09:10Z | Sensor measuring temperature in Room-1.340 | Aalborg-Office:Floor-4:Room-1.340
Device | Building_Aalborg-Office:Space_Floor-4:Room-1.341:Sensor_Occupancy-Activity | If the room is considered active | Sensor | 0 | aau-office_233000 | Occupancy-Activity | Boolean | 2023-06-11T17:50:17Z | 2024-12-22T19:03:13Z | Sensor measuring occupancy activity in Room-1.341 | Aalborg-Office:Floor-4:Room-1.341
Device | Building_Aalborg-Office:Space_Floor-4:Room-1.342:Actuator_Position-Ventilation-Supply-Extraction-Damper | Position of the supply/extraction damper in VAV supplied rooms | Actuator | 0 | aau-office_4730 |  | P1 | 2023-06-11T17:50:17Z | 2024-12-22T19:06:32Z | Actuator controlling the position ventilation supply extraction damper in Room-1.342 | Aalborg-Office:Floor-4:Room-1.342 | FALSE | Position-Ventilation-Supply-Extraction-Damper
Device | Building_Aalborg-Office:Space_Floor-4:Room-1.342:Actuator_Setpoint-CO2-Upper-Limit | Current upper limit setpoint for the CO2 level | Actuator | 1000 | aau-office_4726 |  | 59 | 2023-06-11T17:50:26Z | 2023-03-07T08:06:04Z | Actuator controlling the setpoint co2 upper limit in Room-1.342 | Aalborg-Office:Floor-4:Room-1.342 | FALSE | Setpoint-CO2-Upper-Limit
Device | Building_Aalborg-Office:Space_Floor-4:Room-1.342:Actuator_Setpoint-Lighting | Light level setpoint | Actuator | 0 | aau-office_4820 |  | P1 | 2023-06-11T17:50:19Z | 2024-12-22T19:07:51Z | Actuator controlling the setpoint lighting in Room-1.342 | Aalborg-Office:Floor-4:Room-1.342 | FALSE | Setpoint-Lighting
Device | Building_Aalborg-Office:Space_Floor-4:Room-1.342:Actuator_Setpoint-Lighting-Off | Light level setpoint for when to switch off the light | Actuator | 500 | aau-office_4736 |  | LUX | 2023-06-11T17:50:27Z | 2024-12-22T19:07:31Z | Actuator controlling the setpoint lighting off in Room-1.342 | Aalborg-Office:Floor-4:Room-1.342 | FALSE | Setpoint-Lighting-Off
Device | Building_Aalborg-Office:Space_Floor-4:Room-1.342:Actuator_Setpoint-Temperature-Cooling-Lower | Lower limit for activating heating | Actuator | 21 | aau-office_4649 |  | CEL | 2023-06-11T17:50:21Z | 2024-12-22T19:06:22Z | Actuator controlling the setpoint temperature cooling lower in Room-1.342 | Aalborg-Office:Floor-4:Room-1.342 | FALSE | Setpoint-Temperature-Cooling-Lower
Device | Building_Aalborg-Office:Space_Floor-4:Room-1.342:Actuator_Setpoint-Temperature-Cooling-Upper | Upper limit for activating cooling | Actuator | 25 | aau-office_4722 |  | CEL | 2023-06-11T17:50:22Z | 2024-12-22T19:06:45Z | Actuator controlling the setpoint temperature cooling upper in Room-1.342 | Aalborg-Office:Floor-4:Room-1.342 | FALSE | Setpoint-Temperature-Cooling-Upper
Device | Building_Aalborg-Office:Space_Floor-4:Room-1.342:Actuator_Setpoint-Temperature-Global | Global temperature setpoint | Actuator | 21 | aau-office_4603 |  | CEL | 2023-06-11T17:50:23Z | 2024-12-22T19:09:21Z | Actuator controlling the setpoint temperature global in Room-1.342 | Aalborg-Office:Floor-4:Room-1.342 | FALSE | Setpoint-Temperature-Global
Device | Building_Aalborg-Office:Space_Floor-4:Room-1.342:Actuator_Setpoint-Temperature-Global-Offset | Offset from the global temperature setpoint (manually set by the user) | Actuator | 2 | aau-office_4983 |  | CEL | 2023-06-11T17:50:22Z | 2024-12-22T19:08:43Z | Actuator controlling the setpoint temperature global offset in Room-1.342 | Aalborg-Office:Floor-4:Room-1.342 | FALSE | Setpoint-Temperature-Global-Offset
Device | Building_Aalborg-Office:Space_Floor-4:Room-1.342:Actuator_Setvalue-Lighting-Off-Delay | Delay between the room being active and when the light is turned off automatically | Actuator | 0 | aau-office_4957 |  | SEC | 2023-06-11T17:50:28Z | 2024-12-22T19:05:16Z | Actuator controlling the setvalue lighting off delay in Room-1.342 | Aalborg-Office:Floor-4:Room-1.342 | FALSE | Setvalue-Lighting-Off-Delay
Device | Building_Aalborg-Office:Space_Floor-4:Room-1.342:Actuator_Setvalue-Temperature-Deadband-Daytime | Deadband during daytime | Actuator | 0.5 | aau-office_4734 |  | CEL | 2023-06-11T17:50:23Z | 2024-12-22T19:09:00Z | Actuator controlling the setvalue temperature deadband daytime in Room-1.342 | Aalborg-Office:Floor-4:Room-1.342 | FALSE | Setvalue-Temperature-Deadband-Daytime
Device | Building_Aalborg-Office:Space_Floor-4:Room-1.342:Actuator_Setvalue-Temperature-Deadband-Nightimte | Deadband during nighttime | Actuator | 2 | aau-office_4846 |  | CEL | 2023-06-11T17:50:25Z | 2024-12-22T19:09:33Z | Actuator controlling the setvalue temperature deadband nightimte in Room-1.342 | Aalborg-Office:Floor-4:Room-1.342 | FALSE | Setvalue-Temperature-Deadband-Nightimte
Device | Building_Aalborg-Office:Space_Floor-4:Room-1.342:Actuator_Setvalue-Temperature-Deadband-Standby | Deadband during standby | Actuator | 1 | aau-office_4833 |  | CEL | 2023-06-11T17:50:24Z | 2024-12-22T19:05:23Z | Actuator controlling the setvalue temperature deadband standby in Room-1.342 | Aalborg-Office:Floor-4:Room-1.342 | FALSE | Setvalue-Temperature-Deadband-Standby
Device | Building_Aalborg-Office:Space_Floor-4:Room-1.342:Actuator_Setvalue-Ventilation-Closing-Damper-Delay | Delay between the room being active and when the ventilation dampers are closed automatically | Actuator | 600 | aau-office_4860 |  | SEC | 2023-06-11T17:50:25Z | 2024-12-22T19:05:28Z | Actuator controlling the setvalue ventilation closing damper delay in Room-1.342 | Aalborg-Office:Floor-4:Room-1.342 | FALSE | Setvalue-Ventilation-Closing-Damper-Delay
Device | Building_Aalborg-Office:Space_Floor-4:Room-1.342:Actuator_Switch-Lighting | ON/OFF of the light | Actuator | 0 | aau-office_4770 |  | Boolean | 2023-06-11T17:50:19Z | 2024-12-22T19:07:41Z | Actuator controlling the switch lighting in Room-1.342 | Aalborg-Office:Floor-4:Room-1.342 | FALSE | Switch-Lighting
Device | Building_Aalborg-Office:Space_Floor-4:Room-1.342:Actuator_Switch-Lighting-Ceiling | ON/OFF switch due to high lux level in the room measured in the ceiling | Actuator | 0 | aau-office_55754 |  | Boolean | 2023-06-11T17:50:28Z | 2024-12-22T19:07:08Z | Actuator controlling the switch lighting ceiling in Room-1.342 | Aalborg-Office:Floor-4:Room-1.342 | FALSE | Switch-Lighting-Ceiling
Device | Building_Aalborg-Office:Space_Floor-4:Room-1.342:Actuator_Switch-Lighting-Manual | Manual ON/OFF switch for the light located in the room control panel | Actuator | 0 | aau-office_55755 |  | Boolean | 2023-06-11T17:50:29Z | 2024-12-22T19:08:21Z | Actuator controlling the switch lighting manual in Room-1.342 | Aalborg-Office:Floor-4:Room-1.342 | FALSE | Switch-Lighting-Manual
Device | Building_Aalborg-Office:Space_Floor-4:Room-1.342:Actuator_Switch-Window | Open/closed signal from window(s) in the room (does not differentiate between how many windows are opened) | Actuator | 0 | aau-office_4655 |  | Boolean | 2023-06-11T17:50:31Z | 2024-12-22T19:05:33Z | Actuator controlling the switch window in Room-1.342 | Aalborg-Office:Floor-4:Room-1.342 | FALSE | Switch-Window
Device | Building_Aalborg-Office:Space_Floor-4:Room-1.342:Sensor_AHU-Status | Status of the AHU supplying the room | Sensor | 1 | aau-office_55756 | AHU-Status | STR | 2023-06-11T17:50:30Z | 2024-12-22T19:05:43Z | Sensor measuring ahu status in Room-1.342 | Aalborg-Office:Floor-4:Room-1.342
Device | Building_Aalborg-Office:Space_Floor-4:Room-1.342:Sensor_CO2 | Current measured CO2 level in the room | Sensor | 398 | aau-office_4728 | CO2 | 59 | 2023-06-11T17:50:20Z | 2024-12-22T19:06:04Z | Sensor measuring co2 in Room-1.342 | Aalborg-Office:Floor-4:Room-1.342
Device | Building_Aalborg-Office:Space_Floor-4:Room-1.342:Sensor_Lighting | Light level measured in the ceiling | Sensor | 1.6589 | aau-office_4670 | Lighting | LUX | 2023-06-11T17:50:18Z | 2024-12-22T19:07:16Z | Sensor measuring lighting in Room-1.342 | Aalborg-Office:Floor-4:Room-1.342
Device | Building_Aalborg-Office:Space_Floor-4:Room-1.342:Sensor_Occupancy | Measurement from the PIR sensor to determine if occupied or not | Sensor | 0 | aau-office_4832 | Occupancy | Boolean | 2023-06-11T17:50:32Z | 2024-12-22T19:08:11Z | Sensor measuring occupancy in Room-1.342 | Aalborg-Office:Floor-4:Room-1.342
Device | Building_Aalborg-Office:Space_Floor-4:Room-1.342:Sensor_Occupancy-Activity | If the room is considered active | Sensor | 0 | aau-office_4867 | Occupancy-Activity | Boolean | 2023-06-11T17:50:31Z | 2024-12-22T19:08:31Z | Sensor measuring occupancy activity in Room-1.342 | Aalborg-Office:Floor-4:Room-1.342
Device | Building_Aalborg-Office:Space_Floor-4:Room-1.342:Sensor_Signal-Opening-Radiator-Valve | Opening signal of the radiator valve | Sensor | 0 | aau-office_4720 | Signal-Opening-Radiator-Valve | P1 | 2023-06-11T17:50:19Z | 2024-12-22T19:08:53Z | Sensor measuring signal opening radiator valve in Room-1.342 | Aalborg-Office:Floor-4:Room-1.342
Device | Building_Aalborg-Office:Space_Floor-4:Room-1.342:Sensor_Temperature | Measured room temperature (cannot be assumed to be either air or operative temperature) | Sensor | 21.03 | aau-office_4684 | Temperature | CEL | 2023-06-11T17:50:20Z | 2024-12-22T19:09:10Z | Sensor measuring temperature in Room-1.342 | Aalborg-Office:Floor-4:Room-1.342
Device | Building_Aalborg-Office:Space_Floor-4:Room-1.343:Sensor_Occupancy-Activity | If the room is considered active | Sensor | 0 | aau-office_233001 | Occupancy-Activity | Boolean | 2023-06-11T17:50:33Z | 2024-12-22T19:03:38Z | Sensor measuring occupancy activity in Room-1.343 | Aalborg-Office:Floor-4:Room-1.343
Device | Building_Aalborg-Office:Space_Floor-4:Room-1.344:Actuator_Position-Ventilation-Supply-Extraction-Damper | Position of the supply/extraction damper in VAV supplied rooms | Actuator | 0 | aau-office_4993 |  | P1 | 2023-06-11T17:50:45Z | 2024-12-22T19:04:30Z | Actuator controlling the position ventilation supply extraction damper in Room-1.344 | Aalborg-Office:Floor-4:Room-1.344 | FALSE | Position-Ventilation-Supply-Extraction-Damper
Device | Building_Aalborg-Office:Space_Floor-4:Room-1.344:Actuator_Setpoint-CO2-Upper-Limit | Current upper limit setpoint for the CO2 level | Actuator | 1000 | aau-office_4933 |  | 59 | 2023-06-11T17:50:35Z | 2023-03-07T08:06:04Z | Actuator controlling the setpoint co2 upper limit in Room-1.344 | Aalborg-Office:Floor-4:Room-1.344 | FALSE | Setpoint-CO2-Upper-Limit
Device | Building_Aalborg-Office:Space_Floor-4:Room-1.344:Actuator_Setpoint-Lighting | Light level setpoint | Actuator | 0 | aau-office_4792 |  | P1 | 2023-06-11T17:50:38Z | 2024-12-22T19:07:52Z | Actuator controlling the setpoint lighting in Room-1.344 | Aalborg-Office:Floor-4:Room-1.344 | FALSE | Setpoint-Lighting
Device | Building_Aalborg-Office:Space_Floor-4:Room-1.344:Actuator_Setpoint-Lighting-Off | Light level setpoint for when to switch off the light | Actuator | 500 | aau-office_4880 |  | LUX | 2023-06-11T17:50:39Z | 2024-12-22T19:00:49Z | Actuator controlling the setpoint lighting off in Room-1.344 | Aalborg-Office:Floor-4:Room-1.344 | FALSE | Setpoint-Lighting-Off
Device | Building_Aalborg-Office:Space_Floor-4:Room-1.344:Actuator_Setpoint-Temperature-Cooling-Lower | Lower limit for activating heating | Actuator | 21 | aau-office_4692 |  | CEL | 2023-06-11T17:50:36Z | 2024-12-22T19:06:22Z | Actuator controlling the setpoint temperature cooling lower in Room-1.344 | Aalborg-Office:Floor-4:Room-1.344 | FALSE | Setpoint-Temperature-Cooling-Lower
Device | Building_Aalborg-Office:Space_Floor-4:Room-1.344:Actuator_Setpoint-Temperature-Cooling-Upper | Upper limit for activating cooling | Actuator | 25 | aau-office_4680 |  | CEL | 2023-06-11T17:50:36Z | 2024-12-22T19:06:45Z | Actuator controlling the setpoint temperature cooling upper in Room-1.344 | Aalborg-Office:Floor-4:Room-1.344 | FALSE | Setpoint-Temperature-Cooling-Upper
Device | Building_Aalborg-Office:Space_Floor-4:Room-1.344:Actuator_Setpoint-Temperature-Global | Global temperature setpoint | Actuator | 21 | aau-office_4873 |  | CEL | 2023-06-11T17:50:44Z | 2024-12-22T19:04:56Z | Actuator controlling the setpoint temperature global in Room-1.344 | Aalborg-Office:Floor-4:Room-1.344 | FALSE | Setpoint-Temperature-Global
Device | Building_Aalborg-Office:Space_Floor-4:Room-1.344:Actuator_Setpoint-Temperature-Global-Offset | Offset from the global temperature setpoint (manually set by the user) | Actuator | 2 | aau-office_4597 |  | CEL | 2023-06-11T17:50:44Z | 2024-12-22T19:05:57Z | Actuator controlling the setpoint temperature global offset in Room-1.344 | Aalborg-Office:Floor-4:Room-1.344 | FALSE | Setpoint-Temperature-Global-Offset
Device | Building_Aalborg-Office:Space_Floor-4:Room-1.344:Actuator_Setvalue-Lighting-Off-Delay | Delay between the room being active and when the light is turned off automatically | Actuator | 0 | aau-office_4622 |  | SEC | 2023-06-11T17:50:37Z | 2024-12-22T19:05:16Z | Actuator controlling the setvalue lighting off delay in Room-1.344 | Aalborg-Office:Floor-4:Room-1.344 | FALSE | Setvalue-Lighting-Off-Delay
Device | Building_Aalborg-Office:Space_Floor-4:Room-1.344:Actuator_Setvalue-Temperature-Deadband-Daytime | Deadband during daytime | Actuator | 0.5 | aau-office_4859 |  | CEL | 2023-06-11T17:50:42Z | 2024-12-22T19:09:00Z | Actuator controlling the setvalue temperature deadband daytime in Room-1.344 | Aalborg-Office:Floor-4:Room-1.344 | FALSE | Setvalue-Temperature-Deadband-Daytime
Device | Building_Aalborg-Office:Space_Floor-4:Room-1.344:Actuator_Setvalue-Temperature-Deadband-Nightimte | Deadband during nighttime | Actuator | 2 | aau-office_4679 |  | CEL | 2023-06-11T17:50:42Z | 2024-12-22T19:05:33Z | Actuator controlling the setvalue temperature deadband nightimte in Room-1.344 | Aalborg-Office:Floor-4:Room-1.344 | FALSE | Setvalue-Temperature-Deadband-Nightimte
Device | Building_Aalborg-Office:Space_Floor-4:Room-1.344:Actuator_Setvalue-Temperature-Deadband-Standby | Deadband during standby | Actuator | 1 | aau-office_4751 |  | CEL | 2023-06-11T17:50:43Z | 2024-12-22T19:05:01Z | Actuator controlling the setvalue temperature deadband standby in Room-1.344 | Aalborg-Office:Floor-4:Room-1.344 | FALSE | Setvalue-Temperature-Deadband-Standby
Device | Building_Aalborg-Office:Space_Floor-4:Room-1.344:Actuator_Setvalue-Ventilation-Closing-Damper-Delay | Delay between the room being active and when the ventilation dampers are closed automatically | Actuator | 600 | aau-office_4621 |  | SEC | 2023-06-11T17:50:46Z | 2024-12-22T19:05:59Z | Actuator controlling the setvalue ventilation closing damper delay in Room-1.344 | Aalborg-Office:Floor-4:Room-1.344 | FALSE | Setvalue-Ventilation-Closing-Damper-Delay
Device | Building_Aalborg-Office:Space_Floor-4:Room-1.344:Actuator_Switch-Lighting | ON/OFF of the light | Actuator | 0 | aau-office_4786 |  | Boolean | 2023-06-11T17:50:48Z | 2024-12-22T19:07:41Z | Actuator controlling the switch lighting in Room-1.344 | Aalborg-Office:Floor-4:Room-1.344 | FALSE | Switch-Lighting
Device | Building_Aalborg-Office:Space_Floor-4:Room-1.344:Actuator_Switch-Lighting-Ceiling | ON/OFF switch due to high lux level in the room measured in the ceiling | Actuator | 0 | aau-office_4898 |  | Boolean | 2023-06-11T17:50:40Z | 2024-12-22T19:02:09Z | Actuator controlling the switch lighting ceiling in Room-1.344 | Aalborg-Office:Floor-4:Room-1.344 | FALSE | Switch-Lighting-Ceiling
Device | Building_Aalborg-Office:Space_Floor-4:Room-1.344:Actuator_Switch-Lighting-Manual | Manual ON/OFF switch for the light located in the room control panel | Actuator | 0 | aau-office_4937 |  | Boolean | 2023-06-11T17:50:40Z | 2024-12-22T19:08:21Z | Actuator controlling the switch lighting manual in Room-1.344 | Aalborg-Office:Floor-4:Room-1.344 | FALSE | Switch-Lighting-Manual
Device | Building_Aalborg-Office:Space_Floor-4:Room-1.344:Actuator_Switch-Window | Open/closed signal from window(s) in the room (does not differentiate between how many windows are opened) | Actuator | 0 | aau-office_4791 |  | Boolean | 2023-06-11T17:50:47Z | 2024-12-22T19:05:53Z | Actuator controlling the switch window in Room-1.344 | Aalborg-Office:Floor-4:Room-1.344 | FALSE | Switch-Window
Device | Building_Aalborg-Office:Space_Floor-4:Room-1.344:Sensor_AHU-Status | Status of the AHU supplying the room | Sensor | 14 | aau-office_4958 | AHU-Status | STR | 2023-06-11T17:50:47Z | 2023-04-03T13:28:43Z | Sensor measuring ahu status in Room-1.344 | Aalborg-Office:Floor-4:Room-1.344
Device | Building_Aalborg-Office:Space_Floor-4:Room-1.344:Sensor_CO2 | Current measured CO2 level in the room | Sensor | 402 | aau-office_4822 | CO2 | 59 | 2023-06-11T17:50:35Z | 2024-12-22T19:06:55Z | Sensor measuring co2 in Room-1.344 | Aalborg-Office:Floor-4:Room-1.344
Device | Building_Aalborg-Office:Space_Floor-4:Room-1.344:Sensor_Lighting | Light level measured in the ceiling | Sensor | 1.1511 | aau-office_4960 | Lighting | LUX | 2023-06-11T17:50:39Z | 2024-12-22T19:07:41Z | Sensor measuring lighting in Room-1.344 | Aalborg-Office:Floor-4:Room-1.344
Device | Building_Aalborg-Office:Space_Floor-4:Room-1.344:Sensor_Occupancy | Measurement from the PIR sensor to determine if occupied or not | Sensor | 0 | aau-office_4981 | Occupancy | Boolean | 2023-06-11T17:50:49Z | 2024-12-22T19:08:11Z | Sensor measuring occupancy in Room-1.344 | Aalborg-Office:Floor-4:Room-1.344
Device | Building_Aalborg-Office:Space_Floor-4:Room-1.344:Sensor_Occupancy-Activity | If the room is considered active | Sensor | 0 | aau-office_4656 | Occupancy-Activity | Boolean | 2023-06-11T17:50:34Z | 2024-12-22T19:08:31Z | Sensor measuring occupancy activity in Room-1.344 | Aalborg-Office:Floor-4:Room-1.344
Device | Building_Aalborg-Office:Space_Floor-4:Room-1.344:Sensor_Signal-Opening-Radiator-Valve | Opening signal of the radiator valve | Sensor | 0 | aau-office_4956 | Signal-Opening-Radiator-Valve | P1 | 2023-06-11T17:50:36Z | 2024-12-22T19:08:53Z | Sensor measuring signal opening radiator valve in Room-1.344 | Aalborg-Office:Floor-4:Room-1.344
Device | Building_Aalborg-Office:Space_Floor-4:Room-1.344:Sensor_Temperature | Measured room temperature (cannot be assumed to be either air or operative temperature) | Sensor | 21.51 | aau-office_4823 | Temperature | CEL | 2023-06-11T17:50:41Z | 2024-12-22T19:09:10Z | Sensor measuring temperature in Room-1.344 | Aalborg-Office:Floor-4:Room-1.344
Device | Building_Aalborg-Office:Space_Floor-4:Room-1.345:Sensor_Occupancy-Activity | If the room is considered active | Sensor | 0 | aau-office_233002 | Occupancy-Activity | Boolean | 2023-06-11T17:50:51Z | 2024-12-22T19:03:04Z | Sensor measuring occupancy activity in Room-1.345 | Aalborg-Office:Floor-4:Room-1.345
Device | Building_Aalborg-Office:Space_Floor-4:Room-1.346:Actuator_Position-Ventilation-Supply-Extraction-Damper | Position of the supply/extraction damper in VAV supplied rooms | Actuator | 0 | aau-office_4719 |  | P1 | 2023-06-11T17:50:51Z | 2024-12-22T19:06:32Z | Actuator controlling the position ventilation supply extraction damper in Room-1.346 | Aalborg-Office:Floor-4:Room-1.346 | FALSE | Position-Ventilation-Supply-Extraction-Damper
Device | Building_Aalborg-Office:Space_Floor-4:Room-1.346:Actuator_Setpoint-CO2-Upper-Limit | Current upper limit setpoint for the CO2 level | Actuator | 1000 | aau-office_4745 |  | 59 | 2023-06-11T17:51:01Z | 2023-03-07T08:06:04Z | Actuator controlling the setpoint co2 upper limit in Room-1.346 | Aalborg-Office:Floor-4:Room-1.346 | FALSE | Setpoint-CO2-Upper-Limit
Device | Building_Aalborg-Office:Space_Floor-4:Room-1.346:Actuator_Setpoint-Lighting | Light level setpoint | Actuator | 0 | aau-office_4941 |  | P1 | 2023-06-11T17:50:53Z | 2024-12-22T19:07:52Z | Actuator controlling the setpoint lighting in Room-1.346 | Aalborg-Office:Floor-4:Room-1.346 | FALSE | Setpoint-Lighting
Device | Building_Aalborg-Office:Space_Floor-4:Room-1.346:Actuator_Setpoint-Lighting-Off | Light level setpoint for when to switch off the light | Actuator | 500 | aau-office_4615 |  | LUX | 2023-06-11T17:51:02Z | 2024-12-22T19:07:31Z | Actuator controlling the setpoint lighting off in Room-1.346 | Aalborg-Office:Floor-4:Room-1.346 | FALSE | Setpoint-Lighting-Off
Device | Building_Aalborg-Office:Space_Floor-4:Room-1.346:Actuator_Setpoint-Temperature-Cooling-Lower | Lower limit for activating heating | Actuator | 21 | aau-office_4593 |  | CEL | 2023-06-11T17:50:56Z | 2024-12-22T19:06:22Z | Actuator controlling the setpoint temperature cooling lower in Room-1.346 | Aalborg-Office:Floor-4:Room-1.346 | FALSE | Setpoint-Temperature-Cooling-Lower
Device | Building_Aalborg-Office:Space_Floor-4:Room-1.346:Actuator_Setpoint-Temperature-Cooling-Upper | Upper limit for activating cooling | Actuator | 25 | aau-office_4750 |  | CEL | 2023-06-11T17:50:56Z | 2024-12-22T19:06:45Z | Actuator controlling the setpoint temperature cooling upper in Room-1.346 | Aalborg-Office:Floor-4:Room-1.346 | FALSE | Setpoint-Temperature-Cooling-Upper
Device | Building_Aalborg-Office:Space_Floor-4:Room-1.346:Actuator_Setpoint-Temperature-Global | Global temperature setpoint | Actuator | 21 | aau-office_4877 |  | CEL | 2023-06-11T17:50:58Z | 2024-12-22T19:06:04Z | Actuator controlling the setpoint temperature global in Room-1.346 | Aalborg-Office:Floor-4:Room-1.346 | FALSE | Setpoint-Temperature-Global
Device | Building_Aalborg-Office:Space_Floor-4:Room-1.346:Actuator_Setpoint-Temperature-Global-Offset | Offset from the global temperature setpoint (manually set by the user) | Actuator | 2 | aau-office_4601 |  | CEL | 2023-06-11T17:50:57Z | 2024-12-22T19:08:43Z | Actuator controlling the setpoint temperature global offset in Room-1.346 | Aalborg-Office:Floor-4:Room-1.346 | FALSE | Setpoint-Temperature-Global-Offset
Device | Building_Aalborg-Office:Space_Floor-4:Room-1.346:Actuator_Setvalue-Lighting-Off-Delay | Delay between the room being active and when the light is turned off automatically | Actuator | 0 | aau-office_4839 |  | SEC | 2023-06-11T17:51:03Z | 2024-12-22T19:05:16Z | Actuator controlling the setvalue lighting off delay in Room-1.346 | Aalborg-Office:Floor-4:Room-1.346 | FALSE | Setvalue-Lighting-Off-Delay
Device | Building_Aalborg-Office:Space_Floor-4:Room-1.346:Actuator_Setvalue-Temperature-Deadband-Daytime | Deadband during daytime | Actuator | 0.5 | aau-office_4636 |  | CEL | 2023-06-11T17:50:59Z | 2024-12-22T19:09:00Z | Actuator controlling the setvalue temperature deadband daytime in Room-1.346 | Aalborg-Office:Floor-4:Room-1.346 | FALSE | Setvalue-Temperature-Deadband-Daytime
Device | Building_Aalborg-Office:Space_Floor-4:Room-1.346:Actuator_Setvalue-Temperature-Deadband-Nightimte | Deadband during nighttime | Actuator | 2 | aau-office_4931 |  | CEL | 2023-06-11T17:51:00Z | 2024-12-22T19:09:33Z | Actuator controlling the setvalue temperature deadband nightimte in Room-1.346 | Aalborg-Office:Floor-4:Room-1.346 | FALSE | Setvalue-Temperature-Deadband-Nightimte
Device | Building_Aalborg-Office:Space_Floor-4:Room-1.346:Actuator_Setvalue-Temperature-Deadband-Standby | Deadband during standby | Actuator | 1 | aau-office_4627 |  | CEL | 2023-06-11T17:50:59Z | 2024-12-22T19:05:01Z | Actuator controlling the setvalue temperature deadband standby in Room-1.346 | Aalborg-Office:Floor-4:Room-1.346 | FALSE | Setvalue-Temperature-Deadband-Standby
Device | Building_Aalborg-Office:Space_Floor-4:Room-1.346:Actuator_Setvalue-Ventilation-Closing-Damper-Delay | Delay between the room being active and when the ventilation dampers are closed automatically | Actuator | 600 | aau-office_4942 |  | SEC | 2023-06-11T17:51:01Z | 2024-12-22T19:05:23Z | Actuator controlling the setvalue ventilation closing damper delay in Room-1.346 | Aalborg-Office:Floor-4:Room-1.346 | FALSE | Setvalue-Ventilation-Closing-Damper-Delay
Device | Building_Aalborg-Office:Space_Floor-4:Room-1.346:Actuator_Switch-Lighting | ON/OFF of the light | Actuator | 0 | aau-office_4911 |  | Boolean | 2023-06-11T17:50:53Z | 2024-12-22T19:02:41Z | Actuator controlling the switch lighting in Room-1.346 | Aalborg-Office:Floor-4:Room-1.346 | FALSE | Switch-Lighting
Device | Building_Aalborg-Office:Space_Floor-4:Room-1.346:Actuator_Switch-Lighting-Ceiling | ON/OFF switch due to high lux level in the room measured in the ceiling | Actuator | 0 | aau-office_55757 |  | Boolean | 2023-06-11T17:51:04Z | 2024-12-22T19:07:09Z | Actuator controlling the switch lighting ceiling in Room-1.346 | Aalborg-Office:Floor-4:Room-1.346 | FALSE | Switch-Lighting-Ceiling
Device | Building_Aalborg-Office:Space_Floor-4:Room-1.346:Actuator_Switch-Lighting-Manual | Manual ON/OFF switch for the light located in the room control panel | Actuator | 0 | aau-office_55758 |  | Boolean | 2023-06-11T17:51:05Z | 2024-12-22T19:08:21Z | Actuator controlling the switch lighting manual in Room-1.346 | Aalborg-Office:Floor-4:Room-1.346 | FALSE | Switch-Lighting-Manual
Device | Building_Aalborg-Office:Space_Floor-4:Room-1.346:Actuator_Switch-Window | Open/closed signal from window(s) in the room (does not differentiate between how many windows are opened) | Actuator | 0 | aau-office_4920 |  | Boolean | 2023-06-11T17:51:07Z | 2024-12-22T19:00:53Z | Actuator controlling the switch window in Room-1.346 | Aalborg-Office:Floor-4:Room-1.346 | FALSE | Switch-Window
Device | Building_Aalborg-Office:Space_Floor-4:Room-1.346:Sensor_AHU-Status | Status of the AHU supplying the room | Sensor | 1 | aau-office_55759 | AHU-Status | STR | 2023-06-11T17:51:05Z | 2024-12-22T19:05:43Z | Sensor measuring ahu status in Room-1.346 | Aalborg-Office:Floor-4:Room-1.346
Device | Building_Aalborg-Office:Space_Floor-4:Room-1.346:Sensor_CO2 | Current measured CO2 level in the room | Sensor | 385 | aau-office_4650 | CO2 | 59 | 2023-06-11T17:50:55Z | 2024-12-22T19:06:55Z | Sensor measuring co2 in Room-1.346 | Aalborg-Office:Floor-4:Room-1.346
Device | Building_Aalborg-Office:Space_Floor-4:Room-1.346:Sensor_Lighting | Light level measured in the ceiling | Sensor | 2.7093 | aau-office_4906 | Lighting | LUX | 2023-06-11T17:50:52Z | 2024-12-22T19:02:16Z | Sensor measuring lighting in Room-1.346 | Aalborg-Office:Floor-4:Room-1.346
Device | Building_Aalborg-Office:Space_Floor-4:Room-1.346:Sensor_Occupancy | Measurement from the PIR sensor to determine if occupied or not | Sensor | 0 | aau-office_4740 | Occupancy | Boolean | 2023-06-11T17:51:08Z | 2024-12-22T19:08:11Z | Sensor measuring occupancy in Room-1.346 | Aalborg-Office:Floor-4:Room-1.346
Device | Building_Aalborg-Office:Space_Floor-4:Room-1.346:Sensor_Occupancy-Activity | If the room is considered active | Sensor | 0 | aau-office_4892 | Occupancy-Activity | Boolean | 2023-06-11T17:51:06Z | 2024-12-22T19:03:30Z | Sensor measuring occupancy activity in Room-1.346 | Aalborg-Office:Floor-4:Room-1.346
Device | Building_Aalborg-Office:Space_Floor-4:Room-1.346:Sensor_Signal-Opening-Radiator-Valve | Opening signal of the radiator valve | Sensor | 0 | aau-office_4923 | Signal-Opening-Radiator-Valve | P1 | 2023-06-11T17:50:54Z | 2024-12-22T19:03:53Z | Sensor measuring signal opening radiator valve in Room-1.346 | Aalborg-Office:Floor-4:Room-1.346
Device | Building_Aalborg-Office:Space_Floor-4:Room-1.346:Sensor_Temperature | Measured room temperature (cannot be assumed to be either air or operative temperature) | Sensor | 21.51 | aau-office_4664 | Temperature | CEL | 2023-06-11T17:50:54Z | 2024-12-22T19:09:10Z | Sensor measuring temperature in Room-1.346 | Aalborg-Office:Floor-4:Room-1.346
Device | Building_Aalborg-Office:Space_Floor-4:Room-1.347:Sensor_Occupancy-Activity | If the room is considered active | Sensor | 0 | aau-office_233003 | Occupancy-Activity | Boolean | 2023-06-11T17:51:08Z | 2024-12-22T19:03:29Z | Sensor measuring occupancy activity in Room-1.347 | Aalborg-Office:Floor-4:Room-1.347
Device | Building_Aalborg-Office:Space_Floor-4:Room-1.348:Actuator_Position-Ventilation-Supply-Extraction-Damper | Position of the supply/extraction damper in VAV supplied rooms | Actuator | 0 | aau-office_4810 |  | P1 | 2023-06-11T17:51:16Z | 2024-12-22T19:06:32Z | Actuator controlling the position ventilation supply extraction damper in Room-1.348 | Aalborg-Office:Floor-4:Room-1.348 | FALSE | Position-Ventilation-Supply-Extraction-Damper
Device | Building_Aalborg-Office:Space_Floor-4:Room-1.348:Actuator_Setpoint-CO2-Upper-Limit | Current upper limit setpoint for the CO2 level | Actuator | 1000 | aau-office_265671 |  | 59 | 2023-06-11T17:51:12Z | 2023-03-07T08:06:04Z | Actuator controlling the setpoint co2 upper limit in Room-1.348 | Aalborg-Office:Floor-4:Room-1.348 | FALSE | Setpoint-CO2-Upper-Limit
Device | Building_Aalborg-Office:Space_Floor-4:Room-1.348:Actuator_Setpoint-Lighting | Light level setpoint | Actuator | 0 | aau-office_4620 |  | P1 | 2023-06-11T17:51:17Z | 2024-12-22T19:07:52Z | Actuator controlling the setpoint lighting in Room-1.348 | Aalborg-Office:Floor-4:Room-1.348 | FALSE | Setpoint-Lighting
Device | Building_Aalborg-Office:Space_Floor-4:Room-1.348:Actuator_Setpoint-Lighting-Off | Light level setpoint for when to switch off the light | Actuator | 500 | aau-office_265672 |  | LUX | 2023-06-11T17:51:13Z | 2024-12-22T19:02:31Z | Actuator controlling the setpoint lighting off in Room-1.348 | Aalborg-Office:Floor-4:Room-1.348 | FALSE | Setpoint-Lighting-Off
Device | Building_Aalborg-Office:Space_Floor-4:Room-1.348:Actuator_Setpoint-Temperature-Cooling-Lower | Lower limit for activating heating | Actuator | 20 | aau-office_265666 |  | CEL | 2023-06-11T17:51:10Z | 2024-12-22T19:01:22Z | Actuator controlling the setpoint temperature cooling lower in Room-1.348 | Aalborg-Office:Floor-4:Room-1.348 | FALSE | Setpoint-Temperature-Cooling-Lower
Device | Building_Aalborg-Office:Space_Floor-4:Room-1.348:Actuator_Setpoint-Temperature-Cooling-Upper | Upper limit for activating cooling | Actuator | 24 | aau-office_265667 |  | CEL | 2023-06-11T17:51:10Z | 2024-12-22T19:01:45Z | Actuator controlling the setpoint temperature cooling upper in Room-1.348 | Aalborg-Office:Floor-4:Room-1.348 | FALSE | Setpoint-Temperature-Cooling-Upper
Device | Building_Aalborg-Office:Space_Floor-4:Room-1.348:Actuator_Setpoint-Temperature-Global | Global temperature setpoint | Actuator | 21 | aau-office_265669 |  | CEL | 2023-06-11T17:51:11Z | 2024-12-22T19:01:04Z | Actuator controlling the setpoint temperature global in Room-1.348 | Aalborg-Office:Floor-4:Room-1.348 | FALSE | Setpoint-Temperature-Global
Device | Building_Aalborg-Office:Space_Floor-4:Room-1.348:Actuator_Setpoint-Temperature-Global-Offset | Offset from the global temperature setpoint (manually set by the user) | Actuator | 1 | aau-office_265668 |  | CEL | 2023-06-11T17:51:11Z | 2024-12-22T19:03:43Z | Actuator controlling the setpoint temperature global offset in Room-1.348 | Aalborg-Office:Floor-4:Room-1.348 | FALSE | Setpoint-Temperature-Global-Offset
Device | Building_Aalborg-Office:Space_Floor-4:Room-1.348:Actuator_Setvalue-Lighting-Off-Delay | Delay between the room being active and when the light is turned off automatically | Actuator | 0 | aau-office_265673 |  | SEC | 2023-06-11T17:51:14Z | 2024-12-22T19:00:16Z | Actuator controlling the setvalue lighting off delay in Room-1.348 | Aalborg-Office:Floor-4:Room-1.348 | FALSE | Setvalue-Lighting-Off-Delay
Device | Building_Aalborg-Office:Space_Floor-4:Room-1.348:Actuator_Setvalue-Ventilation-Closing-Damper-Delay | Delay between the room being active and when the ventilation dampers are closed automatically | Actuator | 600 | aau-office_265670 |  | SEC | 2023-06-11T17:51:12Z | 2024-12-22T19:00:23Z | Actuator controlling the setvalue ventilation closing damper delay in Room-1.348 | Aalborg-Office:Floor-4:Room-1.348 | FALSE | Setvalue-Ventilation-Closing-Damper-Delay
Device | Building_Aalborg-Office:Space_Floor-4:Room-1.348:Actuator_Switch-Lighting | ON/OFF of the light | Actuator | 0 | aau-office_4909 |  | Boolean | 2023-06-11T17:51:17Z | 2024-12-22T19:02:41Z | Actuator controlling the switch lighting in Room-1.348 | Aalborg-Office:Floor-4:Room-1.348 | FALSE | Switch-Lighting
Device | Building_Aalborg-Office:Space_Floor-4:Room-1.348:Actuator_Switch-Lighting-Ceiling | ON/OFF switch due to high lux level in the room measured in the ceiling | Actuator | 0 | aau-office_55760 |  | Boolean | 2023-06-11T17:51:14Z | 2024-12-22T19:07:09Z | Actuator controlling the switch lighting ceiling in Room-1.348 | Aalborg-Office:Floor-4:Room-1.348 | FALSE | Switch-Lighting-Ceiling
Device | Building_Aalborg-Office:Space_Floor-4:Room-1.348:Actuator_Switch-Lighting-Manual | Manual ON/OFF switch for the light located in the room control panel | Actuator | 0 | aau-office_55761 |  | Boolean | 2023-06-11T17:51:15Z | 2024-12-22T19:08:21Z | Actuator controlling the switch lighting manual in Room-1.348 | Aalborg-Office:Floor-4:Room-1.348 | FALSE | Switch-Lighting-Manual
Device | Building_Aalborg-Office:Space_Floor-4:Room-1.348:Actuator_Switch-Window | Open/closed signal from window(s) in the room (does not differentiate between how many windows are opened) | Actuator | 0 | aau-office_4596 |  | Boolean | 2023-06-11T17:51:21Z | 2024-12-22T19:05:53Z | Actuator controlling the switch window in Room-1.348 | Aalborg-Office:Floor-4:Room-1.348 | FALSE | Switch-Window
Device | Building_Aalborg-Office:Space_Floor-4:Room-1.348:Sensor_AHU-Status | Status of the AHU supplying the room | Sensor | 1 | aau-office_55762 | AHU-Status | STR | 2023-06-11T17:51:15Z | 2024-12-22T19:05:43Z | Sensor measuring ahu status in Room-1.348 | Aalborg-Office:Floor-4:Room-1.348
Device | Building_Aalborg-Office:Space_Floor-4:Room-1.348:Sensor_CO2 | Current measured CO2 level in the room | Sensor | 383 | aau-office_4840 | CO2 | 59 | 2023-06-11T17:51:19Z | 2024-12-22T19:06:55Z | Sensor measuring co2 in Room-1.348 | Aalborg-Office:Floor-4:Room-1.348
Device | Building_Aalborg-Office:Space_Floor-4:Room-1.348:Sensor_Lighting | Light level measured in the ceiling | Sensor | 5.0245 | aau-office_265664 | Lighting | LUX | 2023-06-11T17:51:09Z | 2024-12-22T19:02:16Z | Sensor measuring lighting in Room-1.348 | Aalborg-Office:Floor-4:Room-1.348
Device | Building_Aalborg-Office:Space_Floor-4:Room-1.348:Sensor_Occupancy | Measurement from the PIR sensor to determine if occupied or not | Sensor | 0 | aau-office_4731 | Occupancy | Boolean | 2023-06-11T17:51:22Z | 2024-12-22T19:08:11Z | Sensor measuring occupancy in Room-1.348 | Aalborg-Office:Floor-4:Room-1.348
Device | Building_Aalborg-Office:Space_Floor-4:Room-1.348:Sensor_Occupancy-Activity | If the room is considered active | Sensor | 0 | aau-office_4874 | Occupancy-Activity | Boolean | 2023-06-11T17:51:20Z | 2024-12-22T19:08:31Z | Sensor measuring occupancy activity in Room-1.348 | Aalborg-Office:Floor-4:Room-1.348
Device | Building_Aalborg-Office:Space_Floor-4:Room-1.348:Sensor_Signal-Opening-Radiator-Valve | Opening signal of the radiator valve | Sensor | 0 | aau-office_265665 | Signal-Opening-Radiator-Valve | P1 | 2023-06-11T17:51:10Z | 2024-12-22T19:03:53Z | Sensor measuring signal opening radiator valve in Room-1.348 | Aalborg-Office:Floor-4:Room-1.348
Device | Building_Aalborg-Office:Space_Floor-4:Room-1.348:Sensor_Temperature | Measured room temperature (cannot be assumed to be either air or operative temperature) | Sensor | 20.96 | aau-office_4919 | Temperature | CEL | 2023-06-11T17:51:18Z | 2024-12-22T19:03:43Z | Sensor measuring temperature in Room-1.348 | Aalborg-Office:Floor-4:Room-1.348
Device | Building_Aalborg-Office:Space_Floor-4:Room-1.349:Sensor_Occupancy-Activity | If the room is considered active | Sensor | 0 | aau-office_233004 | Occupancy-Activity | Boolean | 2023-06-11T17:51:23Z | 2024-12-22T19:03:54Z | Sensor measuring occupancy activity in Room-1.349 | Aalborg-Office:Floor-4:Room-1.349
Device | Building_Aalborg-Office:Space_Floor-4:Room-1.350:Actuator_Position-Ventilation-Supply-Extraction-Damper | Position of the supply/extraction damper in VAV supplied rooms | Actuator | 0 | aau-office_4748 |  | P1 | 2023-06-11T17:51:31Z | 2024-12-22T19:06:32Z | Actuator controlling the position ventilation supply extraction damper in Room-1.350 | Aalborg-Office:Floor-4:Room-1.350 | FALSE | Position-Ventilation-Supply-Extraction-Damper
Device | Building_Aalborg-Office:Space_Floor-4:Room-1.350:Actuator_Setpoint-CO2-Upper-Limit | Current upper limit setpoint for the CO2 level | Actuator | 1000 | aau-office_55763 |  | 59 | 2023-06-11T17:51:23Z | 2023-03-07T08:06:04Z | Actuator controlling the setpoint co2 upper limit in Room-1.350 | Aalborg-Office:Floor-4:Room-1.350 | FALSE | Setpoint-CO2-Upper-Limit
Device | Building_Aalborg-Office:Space_Floor-4:Room-1.350:Actuator_Setpoint-Lighting | Light level setpoint | Actuator | 0 | aau-office_4624 |  | P1 | 2023-06-11T17:51:33Z | 2024-12-22T19:07:52Z | Actuator controlling the setpoint lighting in Room-1.350 | Aalborg-Office:Floor-4:Room-1.350 | FALSE | Setpoint-Lighting
Device | Building_Aalborg-Office:Space_Floor-4:Room-1.350:Actuator_Setpoint-Lighting-Off | Light level setpoint for when to switch off the light | Actuator | 500 | aau-office_55766 |  | LUX | 2023-06-11T17:51:25Z | 2024-12-22T19:07:31Z | Actuator controlling the setpoint lighting off in Room-1.350 | Aalborg-Office:Floor-4:Room-1.350 | FALSE | Setpoint-Lighting-Off
Device | Building_Aalborg-Office:Space_Floor-4:Room-1.350:Actuator_Setpoint-Temperature-Cooling-Lower | Lower limit for activating heating | Actuator | 19 | aau-office_55774 |  | CEL | 2023-06-11T17:51:29Z | 2024-12-22T19:06:22Z | Actuator controlling the setpoint temperature cooling lower in Room-1.350 | Aalborg-Office:Floor-4:Room-1.350 | FALSE | Setpoint-Temperature-Cooling-Lower
Device | Building_Aalborg-Office:Space_Floor-4:Room-1.350:Actuator_Setpoint-Temperature-Cooling-Upper | Upper limit for activating cooling | Actuator | 23 | aau-office_55773 |  | CEL | 2023-06-11T17:51:29Z | 2024-12-22T19:06:22Z | Actuator controlling the setpoint temperature cooling upper in Room-1.350 | Aalborg-Office:Floor-4:Room-1.350 | FALSE | Setpoint-Temperature-Cooling-Upper
Device | Building_Aalborg-Office:Space_Floor-4:Room-1.350:Actuator_Setpoint-Temperature-Global | Global temperature setpoint | Actuator | 21 | aau-office_55775 |  | CEL | 2023-06-11T17:51:30Z | 2024-12-22T19:09:21Z | Actuator controlling the setpoint temperature global in Room-1.350 | Aalborg-Office:Floor-4:Room-1.350 | FALSE | Setpoint-Temperature-Global
Device | Building_Aalborg-Office:Space_Floor-4:Room-1.350:Actuator_Setpoint-Temperature-Global-Offset | Offset from the global temperature setpoint (manually set by the user) | Actuator | 0 | aau-office_55772 |  | CEL | 2023-06-11T17:51:28Z | 2024-12-22T19:08:43Z | Actuator controlling the setpoint temperature global offset in Room-1.350 | Aalborg-Office:Floor-4:Room-1.350 | FALSE | Setpoint-Temperature-Global-Offset
Device | Building_Aalborg-Office:Space_Floor-4:Room-1.350:Actuator_Setvalue-Lighting-Off-Delay | Delay between the room being active and when the light is turned off automatically | Actuator | 0 | aau-office_55768 |  | SEC | 2023-06-11T17:51:26Z | 2024-12-22T19:05:16Z | Actuator controlling the setvalue lighting off delay in Room-1.350 | Aalborg-Office:Floor-4:Room-1.350 | FALSE | Setvalue-Lighting-Off-Delay
Device | Building_Aalborg-Office:Space_Floor-4:Room-1.350:Actuator_Setvalue-Ventilation-Closing-Damper-Delay | Delay between the room being active and when the ventilation dampers are closed automatically | Actuator | 600 | aau-office_55769 |  | SEC | 2023-06-11T17:51:27Z | 2024-12-22T19:05:23Z | Actuator controlling the setvalue ventilation closing damper delay in Room-1.350 | Aalborg-Office:Floor-4:Room-1.350 | FALSE | Setvalue-Ventilation-Closing-Damper-Delay
Device | Building_Aalborg-Office:Space_Floor-4:Room-1.350:Actuator_Switch-Lighting | ON/OFF of the light | Actuator | 0 | aau-office_4869 |  | Boolean | 2023-06-11T17:51:32Z | 2024-12-22T19:07:41Z | Actuator controlling the switch lighting in Room-1.350 | Aalborg-Office:Floor-4:Room-1.350 | FALSE | Switch-Lighting
Device | Building_Aalborg-Office:Space_Floor-4:Room-1.350:Actuator_Switch-Lighting-Ceiling | ON/OFF switch due to high lux level in the room measured in the ceiling | Actuator | 0 | aau-office_55764 |  | Boolean | 2023-06-11T17:51:24Z | 2024-12-22T19:07:09Z | Actuator controlling the switch lighting ceiling in Room-1.350 | Aalborg-Office:Floor-4:Room-1.350 | FALSE | Switch-Lighting-Ceiling
Device | Building_Aalborg-Office:Space_Floor-4:Room-1.350:Actuator_Switch-Lighting-Manual | Manual ON/OFF switch for the light located in the room control panel | Actuator | 0 | aau-office_55767 |  | Boolean | 2023-06-11T17:51:26Z | 2024-12-22T19:08:21Z | Actuator controlling the switch lighting manual in Room-1.350 | Aalborg-Office:Floor-4:Room-1.350 | FALSE | Switch-Lighting-Manual
Device | Building_Aalborg-Office:Space_Floor-4:Room-1.350:Actuator_Switch-Window | Open/closed signal from window(s) in the room (does not differentiate between how many windows are opened) | Actuator | 0 | aau-office_4732 |  | Boolean | 2023-06-11T17:51:35Z | 2024-12-22T19:05:53Z | Actuator controlling the switch window in Room-1.350 | Aalborg-Office:Floor-4:Room-1.350 | FALSE | Switch-Window
Device | Building_Aalborg-Office:Space_Floor-4:Room-1.350:Sensor_AHU-Status | Status of the AHU supplying the room | Sensor | 1 | aau-office_55770 | AHU-Status | STR | 2023-06-11T17:51:27Z | 2024-12-22T19:05:43Z | Sensor measuring ahu status in Room-1.350 | Aalborg-Office:Floor-4:Room-1.350
Device | Building_Aalborg-Office:Space_Floor-4:Room-1.350:Sensor_CO2 | Current measured CO2 level in the room | Sensor | 405 | aau-office_4856 | CO2 | 59 | 2023-06-11T17:51:34Z | 2024-12-22T19:06:55Z | Sensor measuring co2 in Room-1.350 | Aalborg-Office:Floor-4:Room-1.350
Device | Building_Aalborg-Office:Space_Floor-4:Room-1.350:Sensor_Lighting | Light level measured in the ceiling | Sensor | 2.0457 | aau-office_55765 | Lighting | LUX | 2023-06-11T17:51:25Z | 2024-12-22T19:07:16Z | Sensor measuring lighting in Room-1.350 | Aalborg-Office:Floor-4:Room-1.350
Device | Building_Aalborg-Office:Space_Floor-4:Room-1.350:Sensor_Occupancy | Measurement from the PIR sensor to determine if occupied or not | Sensor | 0 | aau-office_4614 | Occupancy | Boolean | 2023-06-11T17:51:31Z | 2024-12-22T19:08:11Z | Sensor measuring occupancy in Room-1.350 | Aalborg-Office:Floor-4:Room-1.350
Device | Building_Aalborg-Office:Space_Floor-4:Room-1.350:Sensor_Occupancy-Activity | If the room is considered active | Sensor | 0 | aau-office_4982 | Occupancy-Activity | Boolean | 2023-06-11T17:51:33Z | 2024-12-22T19:08:31Z | Sensor measuring occupancy activity in Room-1.350 | Aalborg-Office:Floor-4:Room-1.350
Device | Building_Aalborg-Office:Space_Floor-4:Room-1.350:Sensor_Signal-Opening-Radiator-Valve | Opening signal of the radiator valve | Sensor | 0 | aau-office_55771 | Signal-Opening-Radiator-Valve | P1 | 2023-06-11T17:51:28Z | 2024-12-22T19:08:53Z | Sensor measuring signal opening radiator valve in Room-1.350 | Aalborg-Office:Floor-4:Room-1.350
Device | Building_Aalborg-Office:Space_Floor-4:Room-1.350:Sensor_Temperature | Measured room temperature (cannot be assumed to be either air or operative temperature) | Sensor | 20.46 | aau-office_4994 | Temperature | CEL | 2023-06-11T17:51:34Z | 2024-12-22T19:04:10Z | Sensor measuring temperature in Room-1.350 | Aalborg-Office:Floor-4:Room-1.350
Device | Building_Aalborg-Office:Space_Floor-4:Room-1.351:Sensor_Occupancy-Activity | If the room is considered active | Sensor | 0 | aau-office_233005 | Occupancy-Activity | Boolean | 2023-06-11T17:51:36Z | 2024-12-22T19:03:16Z | Sensor measuring occupancy activity in Room-1.351 | Aalborg-Office:Floor-4:Room-1.351
Device | Building_Aalborg-Office:Space_Floor-4:Room-1.352:Actuator_Position-Ventilation-Supply-Extraction-Damper | Position of the supply/extraction damper in VAV supplied rooms | Actuator | 0 | aau-office_4855 |  | P1 | 2023-06-11T17:51:43Z | 2024-12-22T19:05:17Z | Actuator controlling the position ventilation supply extraction damper in Room-1.352 | Aalborg-Office:Floor-4:Room-1.352 | FALSE | Position-Ventilation-Supply-Extraction-Damper
Device | Building_Aalborg-Office:Space_Floor-4:Room-1.352:Actuator_Setpoint-CO2-Upper-Limit | Current upper limit setpoint for the CO2 level | Actuator | 1000 | aau-office_55776 |  | 59 | 2023-06-11T17:51:36Z | 2023-02-10T10:41:25Z | Actuator controlling the setpoint co2 upper limit in Room-1.352 | Aalborg-Office:Floor-4:Room-1.352 | FALSE | Setpoint-CO2-Upper-Limit
Device | Building_Aalborg-Office:Space_Floor-4:Room-1.352:Actuator_Setpoint-Lighting | Light level setpoint | Actuator | 0 | aau-office_4917 |  | P1 | 2023-06-11T17:51:47Z | 2024-12-22T19:04:20Z | Actuator controlling the setpoint lighting in Room-1.352 | Aalborg-Office:Floor-4:Room-1.352 | FALSE | Setpoint-Lighting
Device | Building_Aalborg-Office:Space_Floor-4:Room-1.352:Actuator_Setpoint-Lighting-Off | Light level setpoint for when to switch off the light | Actuator | 500 | aau-office_55779 |  | LUX | 2023-06-11T17:51:38Z | 2024-12-22T19:05:28Z | Actuator controlling the setpoint lighting off in Room-1.352 | Aalborg-Office:Floor-4:Room-1.352 | FALSE | Setpoint-Lighting-Off
Device | Building_Aalborg-Office:Space_Floor-4:Room-1.352:Actuator_Setpoint-Temperature-Cooling-Lower | Lower limit for activating heating | Actuator | 21 | aau-office_55787 |  | CEL | 2023-06-11T17:51:42Z | 2024-12-22T19:05:36Z | Actuator controlling the setpoint temperature cooling lower in Room-1.352 | Aalborg-Office:Floor-4:Room-1.352 | FALSE | Setpoint-Temperature-Cooling-Lower
Device | Building_Aalborg-Office:Space_Floor-4:Room-1.352:Actuator_Setpoint-Temperature-Cooling-Upper | Upper limit for activating cooling | Actuator | 25 | aau-office_55786 |  | CEL | 2023-06-11T17:51:42Z | 2024-12-22T19:05:35Z | Actuator controlling the setpoint temperature cooling upper in Room-1.352 | Aalborg-Office:Floor-4:Room-1.352 | FALSE | Setpoint-Temperature-Cooling-Upper
Device | Building_Aalborg-Office:Space_Floor-4:Room-1.352:Actuator_Setpoint-Temperature-Global | Global temperature setpoint | Actuator | 21 | aau-office_55788 |  | CEL | 2023-06-11T17:51:43Z | 2024-12-22T19:05:37Z | Actuator controlling the setpoint temperature global in Room-1.352 | Aalborg-Office:Floor-4:Room-1.352 | FALSE | Setpoint-Temperature-Global
Device | Building_Aalborg-Office:Space_Floor-4:Room-1.352:Actuator_Setpoint-Temperature-Global-Offset | Offset from the global temperature setpoint (manually set by the user) | Actuator | 2 | aau-office_55785 |  | CEL | 2023-06-11T17:51:41Z | 2024-12-22T19:05:34Z | Actuator controlling the setpoint temperature global offset in Room-1.352 | Aalborg-Office:Floor-4:Room-1.352 | FALSE | Setpoint-Temperature-Global-Offset
Device | Building_Aalborg-Office:Space_Floor-4:Room-1.352:Actuator_Setvalue-Lighting-Off-Delay | Delay between the room being active and when the light is turned off automatically | Actuator | 0 | aau-office_55781 |  | SEC | 2023-06-11T17:51:39Z | 2024-12-22T19:05:30Z | Actuator controlling the setvalue lighting off delay in Room-1.352 | Aalborg-Office:Floor-4:Room-1.352 | FALSE | Setvalue-Lighting-Off-Delay
Device | Building_Aalborg-Office:Space_Floor-4:Room-1.352:Actuator_Setvalue-Ventilation-Closing-Damper-Delay | Delay between the room being active and when the ventilation dampers are closed automatically | Actuator | 600 | aau-office_55782 |  | SEC | 2023-06-11T17:51:39Z | 2024-12-22T19:05:31Z | Actuator controlling the setvalue ventilation closing damper delay in Room-1.352 | Aalborg-Office:Floor-4:Room-1.352 | FALSE | Setvalue-Ventilation-Closing-Damper-Delay
Device | Building_Aalborg-Office:Space_Floor-4:Room-1.352:Actuator_Switch-Lighting | ON/OFF of the light | Actuator | 0 | aau-office_4879 |  | Boolean | 2023-06-11T17:51:46Z | 2024-12-22T19:04:19Z | Actuator controlling the switch lighting in Room-1.352 | Aalborg-Office:Floor-4:Room-1.352 | FALSE | Switch-Lighting
Device | Building_Aalborg-Office:Space_Floor-4:Room-1.352:Actuator_Switch-Lighting-Ceiling | ON/OFF switch due to high lux level in the room measured in the ceiling | Actuator | 0 | aau-office_55777 |  | Boolean | 2023-06-11T17:51:37Z | 2024-12-22T19:05:26Z | Actuator controlling the switch lighting ceiling in Room-1.352 | Aalborg-Office:Floor-4:Room-1.352 | FALSE | Switch-Lighting-Ceiling
Device | Building_Aalborg-Office:Space_Floor-4:Room-1.352:Actuator_Switch-Lighting-Manual | Manual ON/OFF switch for the light located in the room control panel | Actuator | 0 | aau-office_55780 |  | Boolean | 2023-06-11T17:51:38Z | 2024-12-22T19:05:29Z | Actuator controlling the switch lighting manual in Room-1.352 | Aalborg-Office:Floor-4:Room-1.352 | FALSE | Switch-Lighting-Manual
Device | Building_Aalborg-Office:Space_Floor-4:Room-1.352:Actuator_Switch-Window | Open/closed signal from window(s) in the room (does not differentiate between how many windows are opened) | Actuator | 0 | aau-office_4986 |  | Boolean | 2023-06-11T17:51:50Z | 2024-12-22T19:04:24Z | Actuator controlling the switch window in Room-1.352 | Aalborg-Office:Floor-4:Room-1.352 | FALSE | Switch-Window
Device | Building_Aalborg-Office:Space_Floor-4:Room-1.352:Sensor_AHU-Status | Status of the AHU supplying the room | Sensor | 1 | aau-office_55783 | AHU-Status | STR | 2023-06-11T17:51:40Z | 2024-12-22T19:05:32Z | Sensor measuring ahu status in Room-1.352 | Aalborg-Office:Floor-4:Room-1.352
Device | Building_Aalborg-Office:Space_Floor-4:Room-1.352:Sensor_CO2 | Current measured CO2 level in the room | Sensor | 413 | aau-office_4854 | CO2 | 59 | 2023-06-11T17:51:49Z | 2024-12-22T19:05:23Z | Sensor measuring co2 in Room-1.352 | Aalborg-Office:Floor-4:Room-1.352
Device | Building_Aalborg-Office:Space_Floor-4:Room-1.352:Sensor_Lighting | Light level measured in the ceiling | Sensor | 2.5394 | aau-office_55778 | Lighting | LUX | 2023-06-11T17:51:37Z | 2024-12-22T19:05:27Z | Sensor measuring lighting in Room-1.352 | Aalborg-Office:Floor-4:Room-1.352
Device | Building_Aalborg-Office:Space_Floor-4:Room-1.352:Sensor_Occupancy | Measurement from the PIR sensor to determine if occupied or not | Sensor | 0 | aau-office_4702 | Occupancy | Boolean | 2023-06-11T17:51:44Z | 2024-12-22T19:05:18Z | Sensor measuring occupancy in Room-1.352 | Aalborg-Office:Floor-4:Room-1.352
Device | Building_Aalborg-Office:Space_Floor-4:Room-1.352:Sensor_Occupancy-Activity | If the room is considered active | Sensor | 0 | aau-office_4710 | Occupancy-Activity | Boolean | 2023-06-11T17:51:48Z | 2024-12-22T19:05:21Z | Sensor measuring occupancy activity in Room-1.352 | Aalborg-Office:Floor-4:Room-1.352
Device | Building_Aalborg-Office:Space_Floor-4:Room-1.352:Sensor_Signal-Opening-Radiator-Valve | Opening signal of the radiator valve | Sensor | 0 | aau-office_55784 | Signal-Opening-Radiator-Valve | P1 | 2023-06-11T17:51:41Z | 2024-12-22T19:05:33Z | Sensor measuring signal opening radiator valve in Room-1.352 | Aalborg-Office:Floor-4:Room-1.352
Device | Building_Aalborg-Office:Space_Floor-4:Room-1.352:Sensor_Temperature | Measured room temperature (cannot be assumed to be either air or operative temperature) | Sensor | 21.12 | aau-office_4676 | Temperature | CEL | 2023-06-11T17:51:48Z | 2024-12-22T19:06:22Z | Sensor measuring temperature in Room-1.352 | Aalborg-Office:Floor-4:Room-1.352
Device | Building_Aalborg-Office:Space_Floor-4:Room-1.353:Sensor_Occupancy-Activity | If the room is considered active | Sensor | 0 | aau-office_233006 | Occupancy-Activity | Boolean | 2023-06-11T17:51:50Z | 2024-12-22T19:05:38Z | Sensor measuring occupancy activity in Room-1.353 | Aalborg-Office:Floor-4:Room-1.353
Device | Building_Aalborg-Office:Space_Floor-4:Room-1.354:Actuator_Position-Ventilation-Supply-Extraction-Damper | Position of the supply/extraction damper in VAV supplied rooms | Actuator | 0 | aau-office_4590 |  | P1 | 2023-06-11T17:51:58Z | 2024-12-22T19:06:39Z | Actuator controlling the position ventilation supply extraction damper in Room-1.354 | Aalborg-Office:Floor-4:Room-1.354 | FALSE | Position-Ventilation-Supply-Extraction-Damper
Device | Building_Aalborg-Office:Space_Floor-4:Room-1.354:Actuator_Setpoint-CO2-Upper-Limit | Current upper limit setpoint for the CO2 level | Actuator | 1000 | aau-office_55789 |  | 59 | 2023-06-11T17:51:51Z | 2023-02-10T10:41:47Z | Actuator controlling the setpoint co2 upper limit in Room-1.354 | Aalborg-Office:Floor-4:Room-1.354 | FALSE | Setpoint-CO2-Upper-Limit
Device | Building_Aalborg-Office:Space_Floor-4:Room-1.354:Actuator_Setpoint-Lighting | Light level setpoint | Actuator | 0 | aau-office_4696 |  | P1 | 2023-06-11T17:52:00Z | 2024-12-22T19:06:42Z | Actuator controlling the setpoint lighting in Room-1.354 | Aalborg-Office:Floor-4:Room-1.354 | FALSE | Setpoint-Lighting
Device | Building_Aalborg-Office:Space_Floor-4:Room-1.354:Actuator_Setpoint-Lighting-Off | Light level setpoint for when to switch off the light | Actuator | 500 | aau-office_55792 |  | LUX | 2023-06-11T17:51:52Z | 2024-12-22T19:05:50Z | Actuator controlling the setpoint lighting off in Room-1.354 | Aalborg-Office:Floor-4:Room-1.354 | FALSE | Setpoint-Lighting-Off
Device | Building_Aalborg-Office:Space_Floor-4:Room-1.354:Actuator_Setpoint-Temperature-Cooling-Lower | Lower limit for activating heating | Actuator | 21.5 | aau-office_55800 |  | CEL | 2023-06-11T17:51:57Z | 2024-12-22T19:05:58Z | Actuator controlling the setpoint temperature cooling lower in Room-1.354 | Aalborg-Office:Floor-4:Room-1.354 | FALSE | Setpoint-Temperature-Cooling-Lower
Device | Building_Aalborg-Office:Space_Floor-4:Room-1.354:Actuator_Setpoint-Temperature-Cooling-Upper | Upper limit for activating cooling | Actuator | 25.5 | aau-office_55799 |  | CEL | 2023-06-11T17:51:56Z | 2024-12-22T19:05:57Z | Actuator controlling the setpoint temperature cooling upper in Room-1.354 | Aalborg-Office:Floor-4:Room-1.354 | FALSE | Setpoint-Temperature-Cooling-Upper
Device | Building_Aalborg-Office:Space_Floor-4:Room-1.354:Actuator_Setpoint-Temperature-Global | Global temperature setpoint | Actuator | 21.5 | aau-office_55801 |  | CEL | 2023-06-11T17:51:58Z | 2024-12-22T19:05:59Z | Actuator controlling the setpoint temperature global in Room-1.354 | Aalborg-Office:Floor-4:Room-1.354 | FALSE | Setpoint-Temperature-Global
Device | Building_Aalborg-Office:Space_Floor-4:Room-1.354:Actuator_Setpoint-Temperature-Global-Offset | Offset from the global temperature setpoint (manually set by the user) | Actuator | 2 | aau-office_55798 |  | CEL | 2023-06-11T17:51:56Z | 2024-12-22T19:05:56Z | Actuator controlling the setpoint temperature global offset in Room-1.354 | Aalborg-Office:Floor-4:Room-1.354 | FALSE | Setpoint-Temperature-Global-Offset
Device | Building_Aalborg-Office:Space_Floor-4:Room-1.354:Actuator_Setvalue-Lighting-Off-Delay | Delay between the room being active and when the light is turned off automatically | Actuator | 0 | aau-office_55794 |  | SEC | 2023-06-11T17:51:53Z | 2024-12-22T19:05:52Z | Actuator controlling the setvalue lighting off delay in Room-1.354 | Aalborg-Office:Floor-4:Room-1.354 | FALSE | Setvalue-Lighting-Off-Delay
Device | Building_Aalborg-Office:Space_Floor-4:Room-1.354:Actuator_Setvalue-Ventilation-Closing-Damper-Delay | Delay between the room being active and when the ventilation dampers are closed automatically | Actuator | 600 | aau-office_55795 |  | SEC | 2023-06-11T17:51:54Z | 2024-12-22T19:05:53Z | Actuator controlling the setvalue ventilation closing damper delay in Room-1.354 | Aalborg-Office:Floor-4:Room-1.354 | FALSE | Setvalue-Ventilation-Closing-Damper-Delay
Device | Building_Aalborg-Office:Space_Floor-4:Room-1.354:Actuator_Switch-Lighting | ON/OFF of the light | Actuator | 0 | aau-office_4637 |  | Boolean | 2023-06-11T17:51:59Z | 2024-12-22T19:06:41Z | Actuator controlling the switch lighting in Room-1.354 | Aalborg-Office:Floor-4:Room-1.354 | FALSE | Switch-Lighting
Device | Building_Aalborg-Office:Space_Floor-4:Room-1.354:Actuator_Switch-Lighting-Ceiling | ON/OFF switch due to high lux level in the room measured in the ceiling | Actuator | 0 | aau-office_55790 |  | Boolean | 2023-06-11T17:51:51Z | 2024-12-22T19:05:48Z | Actuator controlling the switch lighting ceiling in Room-1.354 | Aalborg-Office:Floor-4:Room-1.354 | FALSE | Switch-Lighting-Ceiling
Device | Building_Aalborg-Office:Space_Floor-4:Room-1.354:Actuator_Switch-Lighting-Manual | Manual ON/OFF switch for the light located in the room control panel | Actuator | 0 | aau-office_55793 |  | Boolean | 2023-06-11T17:51:53Z | 2024-12-22T19:05:51Z | Actuator controlling the switch lighting manual in Room-1.354 | Aalborg-Office:Floor-4:Room-1.354 | FALSE | Switch-Lighting-Manual
Device | Building_Aalborg-Office:Space_Floor-4:Room-1.354:Actuator_Switch-Window | Open/closed signal from window(s) in the room (does not differentiate between how many windows are opened) | Actuator | 0 | aau-office_4723 |  | Boolean | 2023-06-11T17:52:03Z | 2024-12-22T19:05:46Z | Actuator controlling the switch window in Room-1.354 | Aalborg-Office:Floor-4:Room-1.354 | FALSE | Switch-Window
Device | Building_Aalborg-Office:Space_Floor-4:Room-1.354:Sensor_AHU-Status | Status of the AHU supplying the room | Sensor | 1 | aau-office_55796 | AHU-Status | STR | 2023-06-11T17:51:55Z | 2024-12-22T19:05:54Z | Sensor measuring ahu status in Room-1.354 | Aalborg-Office:Floor-4:Room-1.354
Device | Building_Aalborg-Office:Space_Floor-4:Room-1.354:Sensor_CO2 | Current measured CO2 level in the room | Sensor | 391 | aau-office_4959 | CO2 | 59 | 2023-06-11T17:52:02Z | 2024-12-22T19:06:45Z | Sensor measuring co2 in Room-1.354 | Aalborg-Office:Floor-4:Room-1.354
Device | Building_Aalborg-Office:Space_Floor-4:Room-1.354:Sensor_Lighting | Light level measured in the ceiling | Sensor | 2.761 | aau-office_55791 | Lighting | LUX | 2023-06-11T17:51:52Z | 2024-12-22T19:05:49Z | Sensor measuring lighting in Room-1.354 | Aalborg-Office:Floor-4:Room-1.354
Device | Building_Aalborg-Office:Space_Floor-4:Room-1.354:Sensor_Occupancy | Measurement from the PIR sensor to determine if occupied or not | Sensor | 0 | aau-office_4795 | Occupancy | Boolean | 2023-06-11T17:51:59Z | 2024-12-22T19:06:40Z | Sensor measuring occupancy in Room-1.354 | Aalborg-Office:Floor-4:Room-1.354
Device | Building_Aalborg-Office:Space_Floor-4:Room-1.354:Sensor_Occupancy-Activity | If the room is considered active | Sensor | 0 | aau-office_4868 | Occupancy-Activity | Boolean | 2023-06-11T17:52:00Z | 2024-12-22T19:05:43Z | Sensor measuring occupancy activity in Room-1.354 | Aalborg-Office:Floor-4:Room-1.354
Device | Building_Aalborg-Office:Space_Floor-4:Room-1.354:Sensor_Signal-Opening-Radiator-Valve | Opening signal of the radiator valve | Sensor | 100 | aau-office_55797 | Signal-Opening-Radiator-Valve | P1 | 2023-06-11T17:51:55Z | 2024-12-22T19:05:55Z | Sensor measuring signal opening radiator valve in Room-1.354 | Aalborg-Office:Floor-4:Room-1.354
Device | Building_Aalborg-Office:Space_Floor-4:Room-1.354:Sensor_Temperature | Measured room temperature (cannot be assumed to be either air or operative temperature) | Sensor | 21.14 | aau-office_4939 | Temperature | CEL | 2023-06-11T17:52:01Z | 2024-12-22T19:06:44Z | Sensor measuring temperature in Room-1.354 | Aalborg-Office:Floor-4:Room-1.354
Device | Building_Aalborg-Office:Space_Floor-4:Room-1.355:Sensor_Occupancy-Activity | If the room is considered active | Sensor | 0 | aau-office_233007 | Occupancy-Activity | Boolean | 2023-06-11T17:52:04Z | 2024-12-22T19:06:00Z | Sensor measuring occupancy activity in Room-1.355 | Aalborg-Office:Floor-4:Room-1.355
Device | Building_Aalborg-Office:Space_Floor-4:Room-1.359:Actuator_Position-Ventilation-Supply-Extraction-Damper | Position of the supply/extraction damper in VAV supplied rooms | Actuator | 0 | aau-office_4990 |  | P1 | 2023-06-11T17:52:11Z | 2024-12-22T19:04:01Z | Actuator controlling the position ventilation supply extraction damper in Room-1.359 | Aalborg-Office:Floor-4:Room-1.359 | FALSE | Position-Ventilation-Supply-Extraction-Damper
Device | Building_Aalborg-Office:Space_Floor-4:Room-1.359:Actuator_Setpoint-CO2-Upper-Limit | Current upper limit setpoint for the CO2 level | Actuator | 1000 | aau-office_55802 |  | 59 | 2023-06-11T17:52:05Z | 2023-02-10T10:41:08Z | Actuator controlling the setpoint co2 upper limit in Room-1.359 | Aalborg-Office:Floor-4:Room-1.359 | FALSE | Setpoint-CO2-Upper-Limit
Device | Building_Aalborg-Office:Space_Floor-4:Room-1.359:Actuator_Setpoint-Lighting | Light level setpoint | Actuator | 0 | aau-office_4995 |  | P1 | 2023-06-11T17:52:14Z | 2024-12-22T19:04:04Z | Actuator controlling the setpoint lighting in Room-1.359 | Aalborg-Office:Floor-4:Room-1.359 | FALSE | Setpoint-Lighting
Device | Building_Aalborg-Office:Space_Floor-4:Room-1.359:Actuator_Setpoint-Lighting-Off | Light level setpoint for when to switch off the light | Actuator | 500 | aau-office_55805 |  | LUX | 2023-06-11T17:52:06Z | 2024-12-22T19:05:11Z | Actuator controlling the setpoint lighting off in Room-1.359 | Aalborg-Office:Floor-4:Room-1.359 | FALSE | Setpoint-Lighting-Off
Device | Building_Aalborg-Office:Space_Floor-4:Room-1.359:Actuator_Setpoint-Temperature-Cooling-Lower | Lower limit for activating heating | Actuator | 17 | aau-office_55812 |  | CEL | 2023-06-11T17:52:10Z | 2024-12-22T19:05:18Z | Actuator controlling the setpoint temperature cooling lower in Room-1.359 | Aalborg-Office:Floor-4:Room-1.359 | FALSE | Setpoint-Temperature-Cooling-Lower
Device | Building_Aalborg-Office:Space_Floor-4:Room-1.359:Actuator_Setpoint-Temperature-Cooling-Upper | Upper limit for activating cooling | Actuator | 21 | aau-office_55811 |  | CEL | 2023-06-11T17:52:09Z | 2024-12-22T19:05:17Z | Actuator controlling the setpoint temperature cooling upper in Room-1.359 | Aalborg-Office:Floor-4:Room-1.359 | FALSE | Setpoint-Temperature-Cooling-Upper
Device | Building_Aalborg-Office:Space_Floor-4:Room-1.359:Actuator_Setpoint-Temperature-Global | Global temperature setpoint | Actuator | 21 | aau-office_55813 |  | CEL | 2023-06-11T17:52:11Z | 2024-12-22T19:05:19Z | Actuator controlling the setpoint temperature global in Room-1.359 | Aalborg-Office:Floor-4:Room-1.359 | FALSE | Setpoint-Temperature-Global
Device | Building_Aalborg-Office:Space_Floor-4:Room-1.359:Actuator_Setpoint-Temperature-Global-Offset | Offset from the global temperature setpoint (manually set by the user) | Actuator | -2 | aau-office_55810 |  | CEL | 2023-06-11T17:52:09Z | 2024-12-22T19:05:16Z | Actuator controlling the setpoint temperature global offset in Room-1.359 | Aalborg-Office:Floor-4:Room-1.359 | FALSE | Setpoint-Temperature-Global-Offset
Device | Building_Aalborg-Office:Space_Floor-4:Room-1.359:Actuator_Setvalue-Lighting-Off-Delay | Delay between the room being active and when the light is turned off automatically | Actuator | 0 | aau-office_55807 |  | SEC | 2023-06-11T17:52:07Z | 2024-12-22T19:05:13Z | Actuator controlling the setvalue lighting off delay in Room-1.359 | Aalborg-Office:Floor-4:Room-1.359 | FALSE | Setvalue-Lighting-Off-Delay
Device | Building_Aalborg-Office:Space_Floor-4:Room-1.359:Actuator_Setvalue-Ventilation-Closing-Damper-Delay | Delay between the room being active and when the ventilation dampers are closed automatically | Actuator | 600 | aau-office_55808 |  | SEC | 2023-06-11T17:52:08Z | 2024-12-22T19:05:14Z | Actuator controlling the setvalue ventilation closing damper delay in Room-1.359 | Aalborg-Office:Floor-4:Room-1.359 | FALSE | Setvalue-Ventilation-Closing-Damper-Delay
Device | Building_Aalborg-Office:Space_Floor-4:Room-1.359:Actuator_Switch-Lighting | ON/OFF of the light | Actuator | 0 | aau-office_4932 |  | Boolean | 2023-06-11T17:52:13Z | 2024-12-22T19:06:03Z | Actuator controlling the switch lighting in Room-1.359 | Aalborg-Office:Floor-4:Room-1.359 | FALSE | Switch-Lighting
Device | Building_Aalborg-Office:Space_Floor-4:Room-1.359:Actuator_Switch-Lighting-Ceiling | ON/OFF switch due to high lux level in the room measured in the ceiling | Actuator | 0 | aau-office_55803 |  | Boolean | 2023-06-11T17:52:05Z | 2024-12-22T19:05:09Z | Actuator controlling the switch lighting ceiling in Room-1.359 | Aalborg-Office:Floor-4:Room-1.359 | FALSE | Switch-Lighting-Ceiling
Device | Building_Aalborg-Office:Space_Floor-4:Room-1.359:Actuator_Switch-Lighting-Manual | Manual ON/OFF switch for the light located in the room control panel | Actuator | 0 | aau-office_55806 |  | Boolean | 2023-06-11T17:52:07Z | 2024-12-22T19:05:12Z | Actuator controlling the switch lighting manual in Room-1.359 | Aalborg-Office:Floor-4:Room-1.359 | FALSE | Switch-Lighting-Manual
Device | Building_Aalborg-Office:Space_Floor-4:Room-1.359:Sensor_CO2 | Current measured CO2 level in the room | Sensor | 399 | aau-office_4639 | CO2 | 59 | 2023-06-11T17:52:16Z | 2024-12-22T19:06:07Z | Sensor measuring co2 in Room-1.359 | Aalborg-Office:Floor-4:Room-1.359
Device | Building_Aalborg-Office:Space_Floor-4:Room-1.359:Sensor_Lighting | Light level measured in the ceiling | Sensor | 9.6736 | aau-office_55804 | Lighting | LUX | 2023-06-11T17:52:06Z | 2024-12-22T19:05:10Z | Sensor measuring lighting in Room-1.359 | Aalborg-Office:Floor-4:Room-1.359
Device | Building_Aalborg-Office:Space_Floor-4:Room-1.359:Sensor_Occupancy | Measurement from the PIR sensor to determine if occupied or not | Sensor | 0 | aau-office_4713 | Occupancy | Boolean | 2023-06-11T17:52:12Z | 2024-12-22T19:05:02Z | Sensor measuring occupancy in Room-1.359 | Aalborg-Office:Floor-4:Room-1.359
Device | Building_Aalborg-Office:Space_Floor-4:Room-1.359:Sensor_Occupancy-Activity | If the room is considered active | Sensor | 0 | aau-office_4987 | Occupancy-Activity | Boolean | 2023-06-11T17:52:15Z | 2024-12-22T19:04:05Z | Sensor measuring occupancy activity in Room-1.359 | Aalborg-Office:Floor-4:Room-1.359
Device | Building_Aalborg-Office:Space_Floor-4:Room-1.359:Sensor_Signal-Opening-Radiator-Valve | Opening signal of the radiator valve | Sensor | 0 | aau-office_55809 | Signal-Opening-Radiator-Valve | P1 | 2023-06-11T17:52:08Z | 2024-12-22T19:05:15Z | Sensor measuring signal opening radiator valve in Room-1.359 | Aalborg-Office:Floor-4:Room-1.359
Device | Building_Aalborg-Office:Space_Floor-4:Room-1.359:Sensor_Temperature | Measured room temperature (cannot be assumed to be either air or operative temperature) | Sensor | 22.01 | aau-office_4703 | Temperature | CEL | 2023-06-11T17:52:15Z | 2024-12-22T19:05:06Z | Sensor measuring temperature in Room-1.359 | Aalborg-Office:Floor-4:Room-1.359
Device | Building_Aalborg-Office:Space_Floor-4:Room-1.361:Actuator_Position-Ventilation-Supply-Extraction-Damper | Position of the supply/extraction damper in VAV supplied rooms | Actuator | 0 | aau-office_4996 |  | P1 | 2023-06-11T17:52:23Z | 2024-12-22T19:04:20Z | Actuator controlling the position ventilation supply extraction damper in Room-1.361 | Aalborg-Office:Floor-4:Room-1.361 | FALSE | Position-Ventilation-Supply-Extraction-Damper
Device | Building_Aalborg-Office:Space_Floor-4:Room-1.361:Actuator_Setpoint-CO2-Upper-Limit | Current upper limit setpoint for the CO2 level | Actuator | 1000 | aau-office_55814 |  | 59 | 2023-06-11T17:52:17Z | 2023-02-10T10:41:28Z | Actuator controlling the setpoint co2 upper limit in Room-1.361 | Aalborg-Office:Floor-4:Room-1.361 | FALSE | Setpoint-CO2-Upper-Limit
Device | Building_Aalborg-Office:Space_Floor-4:Room-1.361:Actuator_Setpoint-Lighting | Light level setpoint | Actuator | 0 | aau-office_4826 |  | P1 | 2023-06-11T17:52:26Z | 2024-12-22T19:05:23Z | Actuator controlling the setpoint lighting in Room-1.361 | Aalborg-Office:Floor-4:Room-1.361 | FALSE | Setpoint-Lighting
Device | Building_Aalborg-Office:Space_Floor-4:Room-1.361:Actuator_Setpoint-Lighting-Off | Light level setpoint for when to switch off the light | Actuator | 500 | aau-office_55817 |  | LUX | 2023-06-11T17:52:18Z | 2024-12-22T19:05:31Z | Actuator controlling the setpoint lighting off in Room-1.361 | Aalborg-Office:Floor-4:Room-1.361 | FALSE | Setpoint-Lighting-Off
Device | Building_Aalborg-Office:Space_Floor-4:Room-1.361:Actuator_Setpoint-Temperature-Cooling-Lower | Lower limit for activating heating | Actuator | 21 | aau-office_55825 |  | CEL | 2023-06-11T17:52:22Z | 2024-12-22T19:05:39Z | Actuator controlling the setpoint temperature cooling lower in Room-1.361 | Aalborg-Office:Floor-4:Room-1.361 | FALSE | Setpoint-Temperature-Cooling-Lower
Device | Building_Aalborg-Office:Space_Floor-4:Room-1.361:Actuator_Setpoint-Temperature-Cooling-Upper | Upper limit for activating cooling | Actuator | 25 | aau-office_55824 |  | CEL | 2023-06-11T17:52:21Z | 2024-12-22T19:05:38Z | Actuator controlling the setpoint temperature cooling upper in Room-1.361 | Aalborg-Office:Floor-4:Room-1.361 | FALSE | Setpoint-Temperature-Cooling-Upper
Device | Building_Aalborg-Office:Space_Floor-4:Room-1.361:Actuator_Setpoint-Temperature-Global | Global temperature setpoint | Actuator | 21 | aau-office_55826 |  | CEL | 2023-06-11T17:52:23Z | 2024-12-22T19:05:40Z | Actuator controlling the setpoint temperature global in Room-1.361 | Aalborg-Office:Floor-4:Room-1.361 | FALSE | Setpoint-Temperature-Global
Device | Building_Aalborg-Office:Space_Floor-4:Room-1.361:Actuator_Setpoint-Temperature-Global-Offset | Offset from the global temperature setpoint (manually set by the user) | Actuator | 2 | aau-office_55823 |  | CEL | 2023-06-11T17:52:21Z | 2024-12-22T19:05:37Z | Actuator controlling the setpoint temperature global offset in Room-1.361 | Aalborg-Office:Floor-4:Room-1.361 | FALSE | Setpoint-Temperature-Global-Offset
Device | Building_Aalborg-Office:Space_Floor-4:Room-1.361:Actuator_Setvalue-Lighting-Off-Delay | Delay between the room being active and when the light is turned off automatically | Actuator | 0 | aau-office_55819 |  | SEC | 2023-06-11T17:52:19Z | 2024-12-22T19:05:33Z | Actuator controlling the setvalue lighting off delay in Room-1.361 | Aalborg-Office:Floor-4:Room-1.361 | FALSE | Setvalue-Lighting-Off-Delay
Device | Building_Aalborg-Office:Space_Floor-4:Room-1.361:Actuator_Setvalue-Ventilation-Closing-Damper-Delay | Delay between the room being active and when the ventilation dampers are closed automatically | Actuator | 600 | aau-office_55820 |  | SEC | 2023-06-11T17:52:19Z | 2024-12-22T19:05:34Z | Actuator controlling the setvalue ventilation closing damper delay in Room-1.361 | Aalborg-Office:Floor-4:Room-1.361 | FALSE | Setvalue-Ventilation-Closing-Damper-Delay
Device | Building_Aalborg-Office:Space_Floor-4:Room-1.361:Actuator_Switch-Lighting | ON/OFF of the light | Actuator | 0 | aau-office_4969 |  | Boolean | 2023-06-11T17:52:25Z | 2024-12-22T19:05:22Z | Actuator controlling the switch lighting in Room-1.361 | Aalborg-Office:Floor-4:Room-1.361 | FALSE | Switch-Lighting
Device | Building_Aalborg-Office:Space_Floor-4:Room-1.361:Actuator_Switch-Lighting-Ceiling | ON/OFF switch due to high lux level in the room measured in the ceiling | Actuator | 0 | aau-office_55815 |  | Boolean | 2023-06-11T17:52:17Z | 2024-12-22T19:05:29Z | Actuator controlling the switch lighting ceiling in Room-1.361 | Aalborg-Office:Floor-4:Room-1.361 | FALSE | Switch-Lighting-Ceiling
Device | Building_Aalborg-Office:Space_Floor-4:Room-1.361:Actuator_Switch-Lighting-Manual | Manual ON/OFF switch for the light located in the room control panel | Actuator | 0 | aau-office_55818 |  | Boolean | 2023-06-11T17:52:18Z | 2024-12-22T19:05:32Z | Actuator controlling the switch lighting manual in Room-1.361 | Aalborg-Office:Floor-4:Room-1.361 | FALSE | Switch-Lighting-Manual
Device | Building_Aalborg-Office:Space_Floor-4:Room-1.361:Actuator_Switch-Window | Open/closed signal from window(s) in the room (does not differentiate between how many windows are opened) | Actuator | 0 | aau-office_4767 |  | Boolean | 2023-06-11T17:52:30Z | 2024-12-22T19:05:27Z | Actuator controlling the switch window in Room-1.361 | Aalborg-Office:Floor-4:Room-1.361 | FALSE | Switch-Window
Device | Building_Aalborg-Office:Space_Floor-4:Room-1.361:Sensor_AHU-Status | Status of the AHU supplying the room | Sensor | 1 | aau-office_55821 | AHU-Status | STR | 2023-06-11T17:52:20Z | 2024-12-22T19:05:35Z | Sensor measuring ahu status in Room-1.361 | Aalborg-Office:Floor-4:Room-1.361
Device | Building_Aalborg-Office:Space_Floor-4:Room-1.361:Sensor_CO2 | Current measured CO2 level in the room | Sensor | 406 | aau-office_4687 | CO2 | 59 | 2023-06-11T17:52:29Z | 2024-12-22T19:06:26Z | Sensor measuring co2 in Room-1.361 | Aalborg-Office:Floor-4:Room-1.361
Device | Building_Aalborg-Office:Space_Floor-4:Room-1.361:Sensor_Lighting | Light level measured in the ceiling | Sensor | 2.3018 | aau-office_55816 | Lighting | LUX | 2023-06-11T17:52:17Z | 2024-12-22T19:05:30Z | Sensor measuring lighting in Room-1.361 | Aalborg-Office:Floor-4:Room-1.361
Device | Building_Aalborg-Office:Space_Floor-4:Room-1.361:Sensor_Occupancy | Measurement from the PIR sensor to determine if occupied or not | Sensor | 0 | aau-office_4625 | Occupancy | Boolean | 2023-06-11T17:52:24Z | 2024-12-22T19:06:21Z | Sensor measuring occupancy in Room-1.361 | Aalborg-Office:Floor-4:Room-1.361
Device | Building_Aalborg-Office:Space_Floor-4:Room-1.361:Sensor_Occupancy-Activity | If the room is considered active | Sensor | 0 | aau-office_4913 | Occupancy-Activity | Boolean | 2023-06-11T17:52:27Z | 2024-12-22T19:06:24Z | Sensor measuring occupancy activity in Room-1.361 | Aalborg-Office:Floor-4:Room-1.361
Device | Building_Aalborg-Office:Space_Floor-4:Room-1.361:Sensor_Signal-Opening-Radiator-Valve | Opening signal of the radiator valve | Sensor | 0 | aau-office_55822 | Signal-Opening-Radiator-Valve | P1 | 2023-06-11T17:52:21Z | 2024-12-22T19:05:36Z | Sensor measuring signal opening radiator valve in Room-1.361 | Aalborg-Office:Floor-4:Room-1.361
Device | Building_Aalborg-Office:Space_Floor-4:Room-1.361:Sensor_Temperature | Measured room temperature (cannot be assumed to be either air or operative temperature) | Sensor | 21.12 | aau-office_4930 | Temperature | CEL | 2023-06-11T17:52:28Z | 2024-12-22T19:06:25Z | Sensor measuring temperature in Room-1.361 | Aalborg-Office:Floor-4:Room-1.361
Device | Building_Aalborg-Office:Space_Floor-4:Room-1.363:Actuator_Position-Ventilation-Supply-Extraction-Damper | Position of the supply/extraction damper in VAV supplied rooms | Actuator | 0 | aau-office_4662 |  | P1 | 2023-06-11T17:52:40Z | 2024-12-22T19:06:41Z | Actuator controlling the position ventilation supply extraction damper in Room-1.363 | Aalborg-Office:Floor-4:Room-1.363 | FALSE | Position-Ventilation-Supply-Extraction-Damper
Device | Building_Aalborg-Office:Space_Floor-4:Room-1.363:Actuator_Setpoint-CO2-Upper-Limit | Current upper limit setpoint for the CO2 level | Actuator | 1000 | aau-office_55827 |  | 59 | 2023-06-11T17:52:31Z | 2023-02-10T10:41:49Z | Actuator controlling the setpoint co2 upper limit in Room-1.363 | Aalborg-Office:Floor-4:Room-1.363 | FALSE | Setpoint-CO2-Upper-Limit
Device | Building_Aalborg-Office:Space_Floor-4:Room-1.363:Actuator_Setpoint-Lighting | Light level setpoint | Actuator | 0 | aau-office_4778 |  | P1 | 2023-06-11T17:52:42Z | 2024-12-22T19:06:44Z | Actuator controlling the setpoint lighting in Room-1.363 | Aalborg-Office:Floor-4:Room-1.363 | FALSE | Setpoint-Lighting
Device | Building_Aalborg-Office:Space_Floor-4:Room-1.363:Actuator_Setpoint-Lighting-Off | Light level setpoint for when to switch off the light | Actuator | 500 | aau-office_55830 |  | LUX | 2023-06-11T17:52:33Z | 2024-12-22T19:05:52Z | Actuator controlling the setpoint lighting off in Room-1.363 | Aalborg-Office:Floor-4:Room-1.363 | FALSE | Setpoint-Lighting-Off
Device | Building_Aalborg-Office:Space_Floor-4:Room-1.363:Actuator_Setpoint-Temperature-Cooling-Lower | Lower limit for activating heating | Actuator | 21 | aau-office_55838 |  | CEL | 2023-06-11T17:52:39Z | 2024-12-22T19:04:00Z | Actuator controlling the setpoint temperature cooling lower in Room-1.363 | Aalborg-Office:Floor-4:Room-1.363 | FALSE | Setpoint-Temperature-Cooling-Lower
Device | Building_Aalborg-Office:Space_Floor-4:Room-1.363:Actuator_Setpoint-Temperature-Cooling-Upper | Upper limit for activating cooling | Actuator | 25 | aau-office_55837 |  | CEL | 2023-06-11T17:52:38Z | 2024-12-22T19:04:59Z | Actuator controlling the setpoint temperature cooling upper in Room-1.363 | Aalborg-Office:Floor-4:Room-1.363 | FALSE | Setpoint-Temperature-Cooling-Upper
Device | Building_Aalborg-Office:Space_Floor-4:Room-1.363:Actuator_Setpoint-Temperature-Global | Global temperature setpoint | Actuator | 21 | aau-office_55839 |  | CEL | 2023-06-11T17:52:39Z | 2024-12-22T19:03:01Z | Actuator controlling the setpoint temperature global in Room-1.363 | Aalborg-Office:Floor-4:Room-1.363 | FALSE | Setpoint-Temperature-Global
Device | Building_Aalborg-Office:Space_Floor-4:Room-1.363:Actuator_Setpoint-Temperature-Global-Offset | Offset from the global temperature setpoint (manually set by the user) | Actuator | 2 | aau-office_55836 |  | CEL | 2023-06-11T17:52:37Z | 2024-12-22T19:04:58Z | Actuator controlling the setpoint temperature global offset in Room-1.363 | Aalborg-Office:Floor-4:Room-1.363 | FALSE | Setpoint-Temperature-Global-Offset
Device | Building_Aalborg-Office:Space_Floor-4:Room-1.363:Actuator_Setvalue-Lighting-Off-Delay | Delay between the room being active and when the light is turned off automatically | Actuator | 0 | aau-office_55832 |  | SEC | 2023-06-11T17:52:34Z | 2024-12-22T19:05:54Z | Actuator controlling the setvalue lighting off delay in Room-1.363 | Aalborg-Office:Floor-4:Room-1.363 | FALSE | Setvalue-Lighting-Off-Delay
Device | Building_Aalborg-Office:Space_Floor-4:Room-1.363:Actuator_Setvalue-Ventilation-Closing-Damper-Delay | Delay between the room being active and when the ventilation dampers are closed automatically | Actuator | 600 | aau-office_55833 |  | SEC | 2023-06-11T17:52:35Z | 2024-12-22T19:05:55Z | Actuator controlling the setvalue ventilation closing damper delay in Room-1.363 | Aalborg-Office:Floor-4:Room-1.363 | FALSE | Setvalue-Ventilation-Closing-Damper-Delay
Device | Building_Aalborg-Office:Space_Floor-4:Room-1.363:Actuator_Switch-Lighting | ON/OFF of the light | Actuator | 0 | aau-office_4834 |  | Boolean | 2023-06-11T17:52:42Z | 2024-12-22T19:05:43Z | Actuator controlling the switch lighting in Room-1.363 | Aalborg-Office:Floor-4:Room-1.363 | FALSE | Switch-Lighting
Device | Building_Aalborg-Office:Space_Floor-4:Room-1.363:Actuator_Switch-Lighting-Ceiling | ON/OFF switch due to high lux level in the room measured in the ceiling | Actuator | 0 | aau-office_55828 |  | Boolean | 2023-06-11T17:52:32Z | 2024-12-22T19:05:50Z | Actuator controlling the switch lighting ceiling in Room-1.363 | Aalborg-Office:Floor-4:Room-1.363 | FALSE | Switch-Lighting-Ceiling
Device | Building_Aalborg-Office:Space_Floor-4:Room-1.363:Actuator_Switch-Lighting-Manual | Manual ON/OFF switch for the light located in the room control panel | Actuator | 0 | aau-office_55831 |  | Boolean | 2023-06-11T17:52:33Z | 2024-12-22T19:05:53Z | Actuator controlling the switch lighting manual in Room-1.363 | Aalborg-Office:Floor-4:Room-1.363 | FALSE | Switch-Lighting-Manual
Device | Building_Aalborg-Office:Space_Floor-4:Room-1.363:Actuator_Switch-Window | Open/closed signal from window(s) in the room (does not differentiate between how many windows are opened) | Actuator | 0 | aau-office_4682 |  | Boolean | 2023-06-11T17:52:46Z | 2024-12-22T19:06:48Z | Actuator controlling the switch window in Room-1.363 | Aalborg-Office:Floor-4:Room-1.363 | FALSE | Switch-Window
Device | Building_Aalborg-Office:Space_Floor-4:Room-1.363:Sensor_AHU-Status | Status of the AHU supplying the room | Sensor | 1 | aau-office_55834 | AHU-Status | STR | 2023-06-11T17:52:36Z | 2024-12-22T19:05:56Z | Sensor measuring ahu status in Room-1.363 | Aalborg-Office:Floor-4:Room-1.363
Device | Building_Aalborg-Office:Space_Floor-4:Room-1.363:Sensor_CO2 | Current measured CO2 level in the room | Sensor | 368 | aau-office_4804 | CO2 | 59 | 2023-06-11T17:52:45Z | 2024-12-22T19:06:47Z | Sensor measuring co2 in Room-1.363 | Aalborg-Office:Floor-4:Room-1.363
Device | Building_Aalborg-Office:Space_Floor-4:Room-1.363:Sensor_Lighting | Light level measured in the ceiling | Sensor | 2.0077 | aau-office_55829 | Lighting | LUX | 2023-06-11T17:52:32Z | 2024-12-22T19:05:51Z | Sensor measuring lighting in Room-1.363 | Aalborg-Office:Floor-4:Room-1.363
Device | Building_Aalborg-Office:Space_Floor-4:Room-1.363:Sensor_Occupancy | Measurement from the PIR sensor to determine if occupied or not | Sensor | 0 | aau-office_4666 | Occupancy | Boolean | 2023-06-11T17:52:41Z | 2024-12-22T19:06:42Z | Sensor measuring occupancy in Room-1.363 | Aalborg-Office:Floor-4:Room-1.363
Device | Building_Aalborg-Office:Space_Floor-4:Room-1.363:Sensor_Occupancy-Activity | If the room is considered active | Sensor | 0 | aau-office_4604 | Occupancy-Activity | Boolean | 2023-06-11T17:52:43Z | 2024-12-22T19:06:45Z | Sensor measuring occupancy activity in Room-1.363 | Aalborg-Office:Floor-4:Room-1.363
Device | Building_Aalborg-Office:Space_Floor-4:Room-1.363:Sensor_Signal-Opening-Radiator-Valve | Opening signal of the radiator valve | Sensor | 20.675 | aau-office_55835 | Signal-Opening-Radiator-Valve | P1 | 2023-06-11T17:52:37Z | 2024-12-22T19:04:57Z | Sensor measuring signal opening radiator valve in Room-1.363 | Aalborg-Office:Floor-4:Room-1.363
Device | Building_Aalborg-Office:Space_Floor-4:Room-1.363:Sensor_Temperature | Measured room temperature (cannot be assumed to be either air or operative temperature) | Sensor | 20.96 | aau-office_4985 | Temperature | CEL | 2023-06-11T17:52:44Z | 2024-12-22T19:04:46Z | Sensor measuring temperature in Room-1.363 | Aalborg-Office:Floor-4:Room-1.363
Device | Building_Aalborg-Office:Space_Floor-4:Room-1.365:Actuator_Position-Ventilation-Supply-Extraction-Damper | Position of the supply/extraction damper in VAV supplied rooms | Actuator | 0 | aau-office_4598 |  | P1 | 2023-06-11T17:52:54Z | 2024-12-22T19:06:02Z | Actuator controlling the position ventilation supply extraction damper in Room-1.365 | Aalborg-Office:Floor-4:Room-1.365 | FALSE | Position-Ventilation-Supply-Extraction-Damper
Device | Building_Aalborg-Office:Space_Floor-4:Room-1.365:Actuator_Setpoint-CO2-Upper-Limit | Current upper limit setpoint for the CO2 level | Actuator | 1000 | aau-office_55840 |  | 59 | 2023-06-11T17:52:47Z | 2023-02-10T10:41:10Z | Actuator controlling the setpoint co2 upper limit in Room-1.365 | Aalborg-Office:Floor-4:Room-1.365 | FALSE | Setpoint-CO2-Upper-Limit
Device | Building_Aalborg-Office:Space_Floor-4:Room-1.365:Actuator_Setpoint-Lighting | Light level setpoint | Actuator | 0 | aau-office_4793 |  | P1 | 2023-06-11T17:52:56Z | 2024-12-22T19:06:05Z | Actuator controlling the setpoint lighting in Room-1.365 | Aalborg-Office:Floor-4:Room-1.365 | FALSE | Setpoint-Lighting
Device | Building_Aalborg-Office:Space_Floor-4:Room-1.365:Actuator_Setpoint-Lighting-Off | Light level setpoint for when to switch off the light | Actuator | 500 | aau-office_55843 |  | LUX | 2023-06-11T17:52:49Z | 2024-12-22T19:03:13Z | Actuator controlling the setpoint lighting off in Room-1.365 | Aalborg-Office:Floor-4:Room-1.365 | FALSE | Setpoint-Lighting-Off
Device | Building_Aalborg-Office:Space_Floor-4:Room-1.365:Actuator_Setpoint-Temperature-Cooling-Lower | Lower limit for activating heating | Actuator | 22 | aau-office_55851 |  | CEL | 2023-06-11T17:52:53Z | 2024-12-22T19:05:21Z | Actuator controlling the setpoint temperature cooling lower in Room-1.365 | Aalborg-Office:Floor-4:Room-1.365 | FALSE | Setpoint-Temperature-Cooling-Lower
Device | Building_Aalborg-Office:Space_Floor-4:Room-1.365:Actuator_Setpoint-Temperature-Cooling-Upper | Upper limit for activating cooling | Actuator | 26 | aau-office_55850 |  | CEL | 2023-06-11T17:52:52Z | 2024-12-22T19:05:20Z | Actuator controlling the setpoint temperature cooling upper in Room-1.365 | Aalborg-Office:Floor-4:Room-1.365 | FALSE | Setpoint-Temperature-Cooling-Upper
Device | Building_Aalborg-Office:Space_Floor-4:Room-1.365:Actuator_Setpoint-Temperature-Global | Global temperature setpoint | Actuator | 22 | aau-office_55852 |  | CEL | 2023-06-11T17:52:53Z | 2024-12-22T19:05:22Z | Actuator controlling the setpoint temperature global in Room-1.365 | Aalborg-Office:Floor-4:Room-1.365 | FALSE | Setpoint-Temperature-Global
Device | Building_Aalborg-Office:Space_Floor-4:Room-1.365:Actuator_Setpoint-Temperature-Global-Offset | Offset from the global temperature setpoint (manually set by the user) | Actuator | 2 | aau-office_55849 |  | CEL | 2023-06-11T17:52:52Z | 2024-12-22T19:05:19Z | Actuator controlling the setpoint temperature global offset in Room-1.365 | Aalborg-Office:Floor-4:Room-1.365 | FALSE | Setpoint-Temperature-Global-Offset
Device | Building_Aalborg-Office:Space_Floor-4:Room-1.365:Actuator_Setvalue-Lighting-Off-Delay | Delay between the room being active and when the light is turned off automatically | Actuator | 0 | aau-office_55845 |  | SEC | 2023-06-11T17:52:49Z | 2024-12-22T19:03:15Z | Actuator controlling the setvalue lighting off delay in Room-1.365 | Aalborg-Office:Floor-4:Room-1.365 | FALSE | Setvalue-Lighting-Off-Delay
Device | Building_Aalborg-Office:Space_Floor-4:Room-1.365:Actuator_Setvalue-Ventilation-Closing-Damper-Delay | Delay between the room being active and when the ventilation dampers are closed automatically | Actuator | 600 | aau-office_55846 |  | SEC | 2023-06-11T17:52:50Z | 2024-12-22T19:05:16Z | Actuator controlling the setvalue ventilation closing damper delay in Room-1.365 | Aalborg-Office:Floor-4:Room-1.365 | FALSE | Setvalue-Ventilation-Closing-Damper-Delay
Device | Building_Aalborg-Office:Space_Floor-4:Room-1.365:Actuator_Switch-Lighting | ON/OFF of the light | Actuator | 0 | aau-office_4806 |  | Boolean | 2023-06-11T17:52:55Z | 2024-12-22T19:06:04Z | Actuator controlling the switch lighting in Room-1.365 | Aalborg-Office:Floor-4:Room-1.365 | FALSE | Switch-Lighting
Device | Building_Aalborg-Office:Space_Floor-4:Room-1.365:Actuator_Switch-Lighting-Ceiling | ON/OFF switch due to high lux level in the room measured in the ceiling | Actuator | 0 | aau-office_55841 |  | Boolean | 2023-06-11T17:52:47Z | 2024-12-22T19:03:11Z | Actuator controlling the switch lighting ceiling in Room-1.365 | Aalborg-Office:Floor-4:Room-1.365 | FALSE | Switch-Lighting-Ceiling
Device | Building_Aalborg-Office:Space_Floor-4:Room-1.365:Actuator_Switch-Lighting-Manual | Manual ON/OFF switch for the light located in the room control panel | Actuator | 0 | aau-office_55844 |  | Boolean | 2023-06-11T17:52:49Z | 2024-12-22T19:03:14Z | Actuator controlling the switch lighting manual in Room-1.365 | Aalborg-Office:Floor-4:Room-1.365 | FALSE | Switch-Lighting-Manual
Device | Building_Aalborg-Office:Space_Floor-4:Room-1.365:Actuator_Switch-Window | Open/closed signal from window(s) in the room (does not differentiate between how many windows are opened) | Actuator | 0 | aau-office_4887 |  | Boolean | 2023-06-11T17:52:59Z | 2024-12-22T19:04:09Z | Actuator controlling the switch window in Room-1.365 | Aalborg-Office:Floor-4:Room-1.365 | FALSE | Switch-Window
Device | Building_Aalborg-Office:Space_Floor-4:Room-1.365:Sensor_AHU-Status | Status of the AHU supplying the room | Sensor | 1 | aau-office_55847 | AHU-Status | STR | 2023-06-11T17:52:51Z | 2024-12-22T19:05:17Z | Sensor measuring ahu status in Room-1.365 | Aalborg-Office:Floor-4:Room-1.365
Device | Building_Aalborg-Office:Space_Floor-4:Room-1.365:Sensor_CO2 | Current measured CO2 level in the room | Sensor | 383 | aau-office_4876 | CO2 | 59 | 2023-06-11T17:52:58Z | 2024-12-22T19:06:08Z | Sensor measuring co2 in Room-1.365 | Aalborg-Office:Floor-4:Room-1.365
Device | Building_Aalborg-Office:Space_Floor-4:Room-1.365:Sensor_Lighting | Light level measured in the ceiling | Sensor | 2.737 | aau-office_55842 | Lighting | LUX | 2023-06-11T17:52:48Z | 2024-12-22T19:03:12Z | Sensor measuring lighting in Room-1.365 | Aalborg-Office:Floor-4:Room-1.365
Device | Building_Aalborg-Office:Space_Floor-4:Room-1.365:Sensor_Occupancy | Measurement from the PIR sensor to determine if occupied or not | Sensor | 0 | aau-office_4600 | Occupancy | Boolean | 2023-06-11T17:52:54Z | 2024-12-22T19:06:03Z | Sensor measuring occupancy in Room-1.365 | Aalborg-Office:Floor-4:Room-1.365
Device | Building_Aalborg-Office:Space_Floor-4:Room-1.365:Sensor_Occupancy-Activity | If the room is considered active | Sensor | 0 | aau-office_4813 | Occupancy-Activity | Boolean | 2023-06-11T17:52:56Z | 2024-12-22T19:06:06Z | Sensor measuring occupancy activity in Room-1.365 | Aalborg-Office:Floor-4:Room-1.365
Device | Building_Aalborg-Office:Space_Floor-4:Room-1.365:Sensor_Signal-Opening-Radiator-Valve | Opening signal of the radiator valve | Sensor | 23.4467 | aau-office_55848 | Signal-Opening-Radiator-Valve | P1 | 2023-06-11T17:52:51Z | 2024-12-22T19:05:18Z | Sensor measuring signal opening radiator valve in Room-1.365 | Aalborg-Office:Floor-4:Room-1.365
Device | Building_Aalborg-Office:Space_Floor-4:Room-1.365:Sensor_Temperature | Measured room temperature (cannot be assumed to be either air or operative temperature) | Sensor | 21.99 | aau-office_4848 | Temperature | CEL | 2023-06-11T17:52:57Z | 2024-12-22T19:06:07Z | Sensor measuring temperature in Room-1.365 | Aalborg-Office:Floor-4:Room-1.365
Device | Building_Aalborg-Office:Space_Floor-4:Room-1.367:Actuator_Position-Ventilation-Supply-Extraction-Damper | Position of the supply/extraction damper in VAV supplied rooms | Actuator | 0 | aau-office_4647 |  | P1 | 2023-06-11T17:53:08Z | 2024-12-22T19:06:23Z | Actuator controlling the position ventilation supply extraction damper in Room-1.367 | Aalborg-Office:Floor-4:Room-1.367 | FALSE | Position-Ventilation-Supply-Extraction-Damper
Device | Building_Aalborg-Office:Space_Floor-4:Room-1.367:Actuator_Setpoint-CO2-Upper-Limit | Current upper limit setpoint for the CO2 level | Actuator | 1000 | aau-office_55853 |  | 59 | 2023-06-11T17:52:59Z | 2023-02-10T10:41:31Z | Actuator controlling the setpoint co2 upper limit in Room-1.367 | Aalborg-Office:Floor-4:Room-1.367 | FALSE | Setpoint-CO2-Upper-Limit
Device | Building_Aalborg-Office:Space_Floor-4:Room-1.367:Actuator_Setpoint-Lighting | Light level setpoint | Actuator | 0 | aau-office_4611 |  | P1 | 2023-06-11T17:53:11Z | 2024-12-22T19:06:26Z | Actuator controlling the setpoint lighting in Room-1.367 | Aalborg-Office:Floor-4:Room-1.367 | FALSE | Setpoint-Lighting
Device | Building_Aalborg-Office:Space_Floor-4:Room-1.367:Actuator_Setpoint-Lighting-Off | Light level setpoint for when to switch off the light | Actuator | 500 | aau-office_55856 |  | LUX | 2023-06-11T17:53:00Z | 2024-12-22T19:05:34Z | Actuator controlling the setpoint lighting off in Room-1.367 | Aalborg-Office:Floor-4:Room-1.367 | FALSE | Setpoint-Lighting-Off
Device | Building_Aalborg-Office:Space_Floor-4:Room-1.367:Actuator_Setpoint-Temperature-Cooling-Lower | Lower limit for activating heating | Actuator | 19.8 | aau-office_55864 |  | CEL | 2023-06-11T17:53:06Z | 2024-12-22T19:05:42Z | Actuator controlling the setpoint temperature cooling lower in Room-1.367 | Aalborg-Office:Floor-4:Room-1.367 | FALSE | Setpoint-Temperature-Cooling-Lower
Device | Building_Aalborg-Office:Space_Floor-4:Room-1.367:Actuator_Setpoint-Temperature-Cooling-Upper | Upper limit for activating cooling | Actuator | 23.8 | aau-office_55863 |  | CEL | 2023-06-11T17:53:05Z | 2024-12-22T19:05:41Z | Actuator controlling the setpoint temperature cooling upper in Room-1.367 | Aalborg-Office:Floor-4:Room-1.367 | FALSE | Setpoint-Temperature-Cooling-Upper
Device | Building_Aalborg-Office:Space_Floor-4:Room-1.367:Actuator_Setpoint-Temperature-Global | Global temperature setpoint | Actuator | 21 | aau-office_55865 |  | CEL | 2023-06-11T17:53:07Z | 2024-12-22T19:05:43Z | Actuator controlling the setpoint temperature global in Room-1.367 | Aalborg-Office:Floor-4:Room-1.367 | FALSE | Setpoint-Temperature-Global
Device | Building_Aalborg-Office:Space_Floor-4:Room-1.367:Actuator_Setpoint-Temperature-Global-Offset | Offset from the global temperature setpoint (manually set by the user) | Actuator | 0.8 | aau-office_55862 |  | CEL | 2023-06-11T17:53:05Z | 2024-12-22T19:05:40Z | Actuator controlling the setpoint temperature global offset in Room-1.367 | Aalborg-Office:Floor-4:Room-1.367 | FALSE | Setpoint-Temperature-Global-Offset
Device | Building_Aalborg-Office:Space_Floor-4:Room-1.367:Actuator_Setvalue-Lighting-Off-Delay | Delay between the room being active and when the light is turned off automatically | Actuator | 0 | aau-office_55858 |  | SEC | 2023-06-11T17:53:02Z | 2024-12-22T19:05:36Z | Actuator controlling the setvalue lighting off delay in Room-1.367 | Aalborg-Office:Floor-4:Room-1.367 | FALSE | Setvalue-Lighting-Off-Delay
Device | Building_Aalborg-Office:Space_Floor-4:Room-1.367:Actuator_Setvalue-Ventilation-Closing-Damper-Delay | Delay between the room being active and when the ventilation dampers are closed automatically | Actuator | 600 | aau-office_55859 |  | SEC | 2023-06-11T17:53:03Z | 2024-12-22T19:05:37Z | Actuator controlling the setvalue ventilation closing damper delay in Room-1.367 | Aalborg-Office:Floor-4:Room-1.367 | FALSE | Setvalue-Ventilation-Closing-Damper-Delay
Device | Building_Aalborg-Office:Space_Floor-4:Room-1.367:Actuator_Switch-Lighting | ON/OFF of the light | Actuator | 0 | aau-office_4768 |  | Boolean | 2023-06-11T17:53:10Z | 2024-12-22T19:06:25Z | Actuator controlling the switch lighting in Room-1.367 | Aalborg-Office:Floor-4:Room-1.367 | FALSE | Switch-Lighting
Device | Building_Aalborg-Office:Space_Floor-4:Room-1.367:Actuator_Switch-Lighting-Ceiling | ON/OFF switch due to high lux level in the room measured in the ceiling | Actuator | 0 | aau-office_55854 |  | Boolean | 2023-06-11T17:53:00Z | 2024-12-22T19:05:32Z | Actuator controlling the switch lighting ceiling in Room-1.367 | Aalborg-Office:Floor-4:Room-1.367 | FALSE | Switch-Lighting-Ceiling
Device | Building_Aalborg-Office:Space_Floor-4:Room-1.367:Actuator_Switch-Lighting-Manual | Manual ON/OFF switch for the light located in the room control panel | Actuator | 0 | aau-office_55857 |  | Boolean | 2023-06-11T17:53:01Z | 2024-12-22T19:05:35Z | Actuator controlling the switch lighting manual in Room-1.367 | Aalborg-Office:Floor-4:Room-1.367 | FALSE | Switch-Lighting-Manual
Device | Building_Aalborg-Office:Space_Floor-4:Room-1.367:Actuator_Switch-Window | Open/closed signal from window(s) in the room (does not differentiate between how many windows are opened) | Actuator | 0 | aau-office_4714 |  | Boolean | 2023-06-11T17:53:15Z | 2024-12-22T19:05:30Z | Actuator controlling the switch window in Room-1.367 | Aalborg-Office:Floor-4:Room-1.367 | FALSE | Switch-Window
Device | Building_Aalborg-Office:Space_Floor-4:Room-1.367:Sensor_AHU-Status | Status of the AHU supplying the room | Sensor | 1 | aau-office_55860 | AHU-Status | STR | 2023-06-11T17:53:04Z | 2024-12-22T19:05:38Z | Sensor measuring ahu status in Room-1.367 | Aalborg-Office:Floor-4:Room-1.367
Device | Building_Aalborg-Office:Space_Floor-4:Room-1.367:Sensor_CO2 | Current measured CO2 level in the room | Sensor | 454 | aau-office_4626 | CO2 | 59 | 2023-06-11T17:53:14Z | 2024-12-22T19:06:29Z | Sensor measuring co2 in Room-1.367 | Aalborg-Office:Floor-4:Room-1.367
Device | Building_Aalborg-Office:Space_Floor-4:Room-1.367:Sensor_Lighting | Light level measured in the ceiling | Sensor | 1.35 | aau-office_55855 | Lighting | LUX | 2023-06-11T17:53:00Z | 2024-12-22T19:05:33Z | Sensor measuring lighting in Room-1.367 | Aalborg-Office:Floor-4:Room-1.367
Device | Building_Aalborg-Office:Space_Floor-4:Room-1.367:Sensor_Occupancy | Measurement from the PIR sensor to determine if occupied or not | Sensor | 0 | aau-office_4788 | Occupancy | Boolean | 2023-06-11T17:53:09Z | 2024-12-22T19:06:24Z | Sensor measuring occupancy in Room-1.367 | Aalborg-Office:Floor-4:Room-1.367
Device | Building_Aalborg-Office:Space_Floor-4:Room-1.367:Sensor_Occupancy-Activity | If the room is considered active | Sensor | 0 | aau-office_4977 | Occupancy-Activity | Boolean | 2023-06-11T17:53:12Z | 2024-12-22T19:06:27Z | Sensor measuring occupancy activity in Room-1.367 | Aalborg-Office:Floor-4:Room-1.367
Device | Building_Aalborg-Office:Space_Floor-4:Room-1.367:Sensor_Signal-Opening-Radiator-Valve | Opening signal of the radiator valve | Sensor | 0 | aau-office_55861 | Signal-Opening-Radiator-Valve | P1 | 2023-06-11T17:53:04Z | 2024-12-22T19:05:39Z | Sensor measuring signal opening radiator valve in Room-1.367 | Aalborg-Office:Floor-4:Room-1.367
Device | Building_Aalborg-Office:Space_Floor-4:Room-1.367:Sensor_Temperature | Measured room temperature (cannot be assumed to be either air or operative temperature) | Sensor | 20.96 | aau-office_4631 | Temperature | CEL | 2023-06-11T17:53:13Z | 2024-12-22T19:06:28Z | Sensor measuring temperature in Room-1.367 | Aalborg-Office:Floor-4:Room-1.367
Device | Building_Aalborg-Office:Space_Floor-5:Room-1.401:Actuator_Setpoint-CO2-Upper-Limit | Current upper limit setpoint for the CO2 level | Actuator | 0 | aau-office_265661 |  | 59 | 2023-06-11T17:53:21Z | 1970-01-01T00:00:00Z | Actuator controlling the setpoint co2 upper limit in Room-1.401 | Aalborg-Office:Floor-5:Room-1.401 | FALSE | Setpoint-CO2-Upper-Limit
Device | Building_Aalborg-Office:Space_Floor-5:Room-1.401:Actuator_Setpoint-Lighting | Light level setpoint | Actuator | 0 | aau-office_4929 |  | P1 | 2023-06-11T17:53:26Z | 2024-12-22T19:06:47Z | Actuator controlling the setpoint lighting in Room-1.401 | Aalborg-Office:Floor-5:Room-1.401 | FALSE | Setpoint-Lighting
Device | Building_Aalborg-Office:Space_Floor-5:Room-1.401:Actuator_Setpoint-Lighting-Off | Light level setpoint for when to switch off the light | Actuator | 500 | aau-office_265662 |  | LUX | 2023-06-11T17:53:21Z | 2024-12-22T19:05:04Z | Actuator controlling the setpoint lighting off in Room-1.401 | Aalborg-Office:Floor-5:Room-1.401 | FALSE | Setpoint-Lighting-Off
Device | Building_Aalborg-Office:Space_Floor-5:Room-1.401:Actuator_Setpoint-Temperature-Cooling-Lower | Lower limit for activating heating | Actuator | 19 | aau-office_265654 |  | CEL | 2023-06-11T17:53:17Z | 2024-12-22T19:05:53Z | Actuator controlling the setpoint temperature cooling lower in Room-1.401 | Aalborg-Office:Floor-5:Room-1.401 | FALSE | Setpoint-Temperature-Cooling-Lower
Device | Building_Aalborg-Office:Space_Floor-5:Room-1.401:Actuator_Setpoint-Temperature-Cooling-Upper | Upper limit for activating cooling | Actuator | 23 | aau-office_265655 |  | CEL | 2023-06-11T17:53:17Z | 2024-12-22T19:05:54Z | Actuator controlling the setpoint temperature cooling upper in Room-1.401 | Aalborg-Office:Floor-5:Room-1.401 | FALSE | Setpoint-Temperature-Cooling-Upper
Device | Building_Aalborg-Office:Space_Floor-5:Room-1.401:Actuator_Setpoint-Temperature-Global | Global temperature setpoint | Actuator | 21 | aau-office_265659 |  | CEL | 2023-06-11T17:53:20Z | 2024-12-22T19:05:58Z | Actuator controlling the setpoint temperature global in Room-1.401 | Aalborg-Office:Floor-5:Room-1.401 | FALSE | Setpoint-Temperature-Global
Device | Building_Aalborg-Office:Space_Floor-5:Room-1.401:Actuator_Setpoint-Temperature-Global-Offset | Offset from the global temperature setpoint (manually set by the user) | Actuator | 0 | aau-office_265656 |  | CEL | 2023-06-11T17:53:18Z | 2024-12-22T19:05:55Z | Actuator controlling the setpoint temperature global offset in Room-1.401 | Aalborg-Office:Floor-5:Room-1.401 | FALSE | Setpoint-Temperature-Global-Offset
Device | Building_Aalborg-Office:Space_Floor-5:Room-1.401:Actuator_Setvalue-Lighting-Off-Delay | Delay between the room being active and when the light is turned off automatically | Actuator | 0 | aau-office_265663 |  | SEC | 2023-06-11T17:53:22Z | 2024-12-22T19:05:05Z | Actuator controlling the setvalue lighting off delay in Room-1.401 | Aalborg-Office:Floor-5:Room-1.401 | FALSE | Setvalue-Lighting-Off-Delay
Device | Building_Aalborg-Office:Space_Floor-5:Room-1.401:Actuator_Setvalue-Ventilation-Closing-Damper-Delay | Delay between the room being active and when the ventilation dampers are closed automatically | Actuator | 86400 | aau-office_265660 |  | SEC | 2023-06-11T17:53:20Z | 2024-12-22T19:05:02Z | Actuator controlling the setvalue ventilation closing damper delay in Room-1.401 | Aalborg-Office:Floor-5:Room-1.401 | FALSE | Setvalue-Ventilation-Closing-Damper-Delay
Device | Building_Aalborg-Office:Space_Floor-5:Room-1.401:Actuator_Switch-Lighting | ON/OFF of the light | Actuator | 0 | aau-office_4802 |  | Boolean | 2023-06-11T17:53:25Z | 2024-12-22T19:06:46Z | Actuator controlling the switch lighting in Room-1.401 | Aalborg-Office:Floor-5:Room-1.401 | FALSE | Switch-Lighting
Device | Building_Aalborg-Office:Space_Floor-5:Room-1.401:Actuator_Switch-Lighting-Ceiling | ON/OFF switch due to high lux level in the room measured in the ceiling | Actuator | 1 | aau-office_265652 |  | Boolean | 2023-06-11T17:53:16Z | 2024-12-22T19:05:49Z | Actuator controlling the switch lighting ceiling in Room-1.401 | Aalborg-Office:Floor-5:Room-1.401 | FALSE | Switch-Lighting-Ceiling
Device | Building_Aalborg-Office:Space_Floor-5:Room-1.401:Actuator_Switch-Lighting-Manual | Manual ON/OFF switch for the light located in the room control panel | Actuator | 0 | aau-office_265653 |  | Boolean | 2023-06-11T17:53:16Z | 2024-12-22T19:05:50Z | Actuator controlling the switch lighting manual in Room-1.401 | Aalborg-Office:Floor-5:Room-1.401 | FALSE | Switch-Lighting-Manual
Device | Building_Aalborg-Office:Space_Floor-5:Room-1.401:Actuator_Switch-Ventilation-Supply-Extraction-Damper | ON/OFF signal for the supply/extraction damper in CAV supplied rooms | Actuator | 0 | aau-office_4922 |  | Boolean | 2023-06-11T17:53:23Z | 2024-12-22T19:06:44Z | Actuator controlling the switch ventilation supply extraction damper in Room-1.401 | Aalborg-Office:Floor-5:Room-1.401 | FALSE | Switch-Ventilation-Supply-Extraction-Damper
Device | Building_Aalborg-Office:Space_Floor-5:Room-1.401:Sensor_AHU-Status | Status of the AHU supplying the room | Sensor | 1 | aau-office_265657 | AHU-Status | STR | 2023-06-11T17:53:18Z | 2024-12-22T19:05:56Z | Sensor measuring ahu status in Room-1.401 | Aalborg-Office:Floor-5:Room-1.401
Device | Building_Aalborg-Office:Space_Floor-5:Room-1.401:Sensor_CO2 | Current measured CO2 level in the room | Sensor | 409 | aau-office_4762 | CO2 | 59 | 2023-06-11T17:53:28Z | 2024-12-22T19:05:52Z | Sensor measuring co2 in Room-1.401 | Aalborg-Office:Floor-5:Room-1.401
Device | Building_Aalborg-Office:Space_Floor-5:Room-1.401:Sensor_Lighting | Light level measured in the ceiling | Sensor | 5.4256 | aau-office_4968 | Lighting | LUX | 2023-06-11T17:53:24Z | 2024-12-22T19:06:45Z | Sensor measuring lighting in Room-1.401 | Aalborg-Office:Floor-5:Room-1.401
Device | Building_Aalborg-Office:Space_Floor-5:Room-1.401:Sensor_Occupancy | Measurement from the PIR sensor to determine if occupied or not | Sensor | 0 | aau-office_55866 | Occupancy | Boolean | 2023-06-11T17:53:23Z | 2024-12-22T19:05:06Z | Sensor measuring occupancy in Room-1.401 | Aalborg-Office:Floor-5:Room-1.401
Device | Building_Aalborg-Office:Space_Floor-5:Room-1.401:Sensor_Occupancy-Activity | If the room is considered active | Sensor | 0 | aau-office_4754 | Occupancy-Activity | Boolean | 2023-06-11T17:53:27Z | 2024-12-22T19:05:48Z | Sensor measuring occupancy activity in Room-1.401 | Aalborg-Office:Floor-5:Room-1.401
Device | Building_Aalborg-Office:Space_Floor-5:Room-1.401:Sensor_Signal-Opening-Radiator-Valve | Opening signal of the radiator valve | Sensor | 0 | aau-office_265658 | Signal-Opening-Radiator-Valve | P1 | 2023-06-11T17:53:19Z | 2024-12-22T19:05:57Z | Sensor measuring signal opening radiator valve in Room-1.401 | Aalborg-Office:Floor-5:Room-1.401
Device | Building_Aalborg-Office:Space_Floor-5:Room-1.401:Sensor_Temperature | Measured room temperature (cannot be assumed to be either air or operative temperature) | Sensor | 21.25 | aau-office_4921 | Temperature | CEL | 2023-06-11T17:53:28Z | 2024-12-22T19:06:51Z | Sensor measuring temperature in Room-1.401 | Aalborg-Office:Floor-5:Room-1.401
Device | Building_Aalborg-Office:HVAC:Actuator_Position-Heating-Coil-Motorvalve | Heating coil motorvalve position | Actuator | 0 | aau-office_6749 |  | P1 | 2023-06-11T17:46:35Z | 2024-12-22T19:06:00Z | Signal for the control valve on the heating coil |  | FALSE | Position-Heating-Coil-Motorvalve
Device | Building_Aalborg-Office:HVAC:Actuator_Setpoint-Air-Pressure | Extraction air pressure setpoint | Actuator | 80 | aau-office_6760 |  | PAL | 2023-06-11T17:46:35Z | 2024-12-22T19:06:00Z | Set-point for the extraction pressure |  | FALSE | Setpoint-Air-Pressure
Device | Building_Aalborg-Office:HVAC:Actuator_Setpoint-Air-Pressure-Supply | Supply air pressure setpoint | Actuator | 110 | aau-office_6612 |  | PAL | 2023-06-11T17:46:37Z | 2024-12-22T19:06:00Z | Set-point for the supply pressure |  | FALSE | Setpoint-Air-Pressure-Supply
Device | Building_Aalborg-Office:HVAC:Actuator_Setpoint-Cooling-Recovery-Activation | Activation criteria for cooling recovery: external air temperature minus extraction air temperature above threshold | Actuator | 5 | aau-office_6606 |  | CEL | 2023-06-11T17:46:35Z | 2024-12-22T19:06:00Z | Temperature difference (outdoor temp above extraction temp) where the cooling recovery activates at |  | FALSE | Setpoint-Cooling-Recovery-Activation
Device | Building_Aalborg-Office:HVAC:Actuator_Setpoint-Cooling-Recovery-Deactivation | Deactivation criteria for cooling recovery: extration air temperature minus external air temperature above threshold | Actuator | 3 | aau-office_6823 |  | CEL | 2023-06-11T17:46:35Z | 2024-12-22T19:06:00Z | Temperature difference (extraction temp above outdoor temp) where the cooling recovery deactivates at |  | FALSE | Setpoint-Cooling-Recovery-Deactivation
Device | Building_Aalborg-Office:HVAC:Actuator_Setpoint-Supply-Fan-Control | Supply fan control signal | Actuator | 0 | aau-office_6694 |  | P1 | 2023-06-11T17:46:36Z | 2024-12-22T19:06:00Z | Rotation speed signal for the supply fan |  | FALSE | Setpoint-Supply-Fan-Control
Device | Building_Aalborg-Office:HVAC:Actuator_Setpoint-Temperature-Activation-Winter-External | Activation criteria for winter mode: external air temperature below threshold | Actuator | 6 | aau-office_6866 |  | CEL | 2023-06-11T17:46:37Z | 2024-12-22T19:05:00Z | Activation temperature of winter mode |  | FALSE | Setpoint-Temperature-Activation-Winter-External
Device | Building_Aalborg-Office:HVAC:Actuator_Setpoint-Temperature-Air-Supply | Supply air temperature setpoint | Actuator | 20.6025 | aau-office_6747 |  | CEL | 2023-06-11T17:46:37Z | 2024-12-22T19:06:00Z | Supply temperature set-point (with any additional compensation) |  | FALSE | Setpoint-Temperature-Air-Supply
Device | Building_Aalborg-Office:HVAC:Actuator_Setpoint-Temperature-Heating-Coil-Water-Return-Lowest | Heating coil lowest return water temperature allowed | Actuator | 6 | aau-office_6686 |  | CEL | 2023-06-11T17:46:35Z | 2024-12-22T19:06:00Z | Lowest acceptable heating coil return temperature (anti-freeze) |  | FALSE | Setpoint-Temperature-Heating-Coil-Water-Return-Lowest
Device | Building_Aalborg-Office:HVAC:Actuator_Setpoint-Temperature-Night-Cooling-Delta | Activation criteria for night cooling: room temperature minus external air temperature above threshold | Actuator | 3 | aau-office_6862 |  | CEL | 2023-06-11T17:46:36Z | 2024-12-22T19:05:00Z | Setpoint for night cooling when outdoor temp < room temp |  | FALSE | Setpoint-Temperature-Night-Cooling-Delta
Device | Building_Aalborg-Office:HVAC:Actuator_Setpoint-Temperature-Night-Cooling-External | Activation criteria for night cooling: external air temperature above threshold | Actuator | 14 | aau-office_6860 |  | CEL | 2023-06-11T17:46:36Z | 2024-12-22T19:06:00Z | Setpoint for night cooling based on room temp and outdoor temp |  | FALSE | Setpoint-Temperature-Night-Cooling-External
Device | Building_Aalborg-Office:HVAC:Actuator_Setpoint-Temperature-Night-Cooling-Internal | Activation criteria for night cooling: room temperature above threshold | Actuator | 22 | aau-office_6717 |  | CEL | 2023-06-11T17:46:36Z | 2024-12-22T19:06:00Z | Setpoint for night cooling based on room temp |  | FALSE | Setpoint-Temperature-Night-Cooling-Internal
Device | Building_Aalborg-Office:HVAC:Actuator_Setpoint-Temperature-Night-Heating-Internal | Activation cireteria for night heating: room temperature below threshold | Actuator | 15 | aau-office_6579 |  | CEL | 2023-06-11T17:46:36Z | 2024-12-22T19:06:00Z | part of the night cooling control settings |  | FALSE | Setpoint-Temperature-Night-Heating-Internal
Device | Building_Aalborg-Office:HVAC:Actuator_Setvalue-Exhaust-Fan-Control-Signal | Exhaust fan control signal | Actuator | 0 | aau-office_6731 |  | P1 | 2023-06-11T17:46:35Z | 2024-12-22T19:06:00Z | Rotation speed signal for the exhaust fan |  | FALSE | Setvalue-Exhaust-Fan-Control-Signal
Device | Building_Aalborg-Office:HVAC:Actuator_Setvalue-Time-Night-Cooling-Maximum-Operation | Maximum hours night cooling can be activated in one night | Actuator | 6 | aau-office_6832 |  | HUR | 2023-06-11T17:46:36Z | 2024-12-22T19:06:00Z | max workning time for the night cooling mode |  | FALSE | Setvalue-Time-Night-Cooling-Maximum-Operation
Device | Building_Aalborg-Office:HVAC:Actuator_Setvalue-Time-Night-Heating-Maximum-Operation | Maximum hours night heating can be activated in one night | Actuator | 5 | aau-office_6751 |  | HUR | 2023-06-11T17:46:36Z | 2024-12-22T19:06:00Z | max workning time for the night heating mode |  | FALSE | Setvalue-Time-Night-Heating-Maximum-Operation
Device | Building_Aalborg-Office:HVAC:Actuator_Switch-Exhaust-Fan-OnOff | Exhaust fan on/off signal | Actuator | 0 | aau-office_6827 |  | Boolean | 2023-06-11T17:46:34Z | 2024-12-22T19:06:00Z | Exhaust fan on/off signal |  | FALSE | Switch-Exhaust-Fan-OnOff
Device | Building_Aalborg-Office:HVAC:Actuator_Switch-Extraction-Damper-OnOff | Extraction damper on/off signal | Actuator | 0 | aau-office_6870 |  | Boolean | 2023-06-11T17:46:35Z | 2024-12-22T19:05:00Z | Position of the extraction damper (on/off) |  | FALSE | Switch-Extraction-Damper-OnOff
Device | Building_Aalborg-Office:HVAC:Actuator_Switch-Heating-Coil-OnOff | Heating coil pump on/off signal | Actuator | 0 | aau-office_6659 |  | Boolean | 2023-06-11T17:46:35Z | 2024-12-22T19:06:00Z | Control signal for the heating coil pump (on/off) |  | FALSE | Switch-Heating-Coil-OnOff
Device | Building_Aalborg-Office:HVAC:Actuator_Switch-Intake-OnOff-Damper | Intake damper on/off signal | Actuator | 0 | aau-office_6735 |  | Boolean | 2023-06-11T17:46:36Z | 2024-12-22T19:06:00Z | Control signal for the intake damper (on/off) |  | FALSE | Switch-Intake-OnOff-Damper
Device | Building_Aalborg-Office:HVAC:Actuator_Switch-Supply-Fan-OnOff | Supply fan on/off signal | Actuator | 0 | aau-office_6728 |  | Boolean | 2023-06-11T17:46:35Z | 2024-12-22T19:06:00Z | Supply fan on/off signal |  | FALSE | Switch-Supply-Fan-OnOff
Device | Building_Aalborg-Office:HVAC_KOMF01 | HVAC (KOMF01) system for the Aalborg Office building | HVAC |  |  |  |  | 2023-06-11T17:46:31Z |  | KOMF01 HVAC system | Aalborg-Office
Device | Building_Aalborg-Office:HVAC_KOMF01:AHU_HT00-1_EM01 | Air Handling Unit HT00-1_EM01 from HVAC KOMF01 | AHU |  |  |  |  | 2023-07-25T15:35:28Z |  | Air Handling Unit - HT00-1_EM01
Device | Building_Aalborg-Office:HVAC_KOMF01:AHU_HT00-1_EM01:Sensor_Total-Load | Total electricity use of AHU HT00-1_EM01 | Sensor | 90714 | aau-office_6672 | Total-Load | KWH | 2023-07-25T15:41:33Z | 2024-12-22T19:06:00Z | Total electricity use of AHU
Device | Building_Aalborg-Office:HVAC:Sensor_Air-Pressure | Extraction air pressure | Sensor | 1.35 | aau-office_6713 | Air-Pressure | PAL | 2023-06-11T17:46:35Z | 2024-12-22T19:06:00Z | Pressure at the extraction point
Device | Building_Aalborg-Office:HVAC:Sensor_Air-Pressure-Supply | Supply air pressure | Sensor | 10.25 | aau-office_6707 | Air-Pressure-Supply | PAL | 2023-06-11T17:46:36Z | 2024-12-22T19:06:00Z | Pressure at the supply point
Device | Building_Aalborg-Office:HVAC:Sensor_Current-Flow-Heating-Coil | Heating coil district heating current flow | Sensor | 0 | aau-office_6719 | Current-Flow-Heating-Coil | 40 | 2023-06-11T17:46:33Z | 2024-12-22T19:06:00Z | Flow over the heating coil (does not account for the recirculated flow)
Device | Building_Aalborg-Office:HVAC:Sensor_Efficiency-Heat-Recovery | Heat recovery efficiency | Sensor | 0 | aau-office_6739 | Efficiency-Heat-Recovery | P1 | 2023-06-11T17:46:36Z | 2024-12-22T19:06:00Z | Efficiency of the heat exchanger
Device | Building_Aalborg-Office:HVAC:Sensor_Energy-Consumed-Heating-Coil | Heating coil district heating accumulated energy use | Sensor | 41063600 | aau-office_6857 | Energy-Consumed-Heating-Coil | WHR | 2023-06-11T17:46:33Z | 2024-12-22T19:06:00Z | Accumulated energy use for the heating coil
Device | Building_Aalborg-Office:HVAC:Sensor_Exhaust-Fan-Flow | Exhaust fan flow | Sensor | 0 | aau-office_6669 | Exhaust-Fan-Flow | MQH | 2023-06-11T17:46:34Z | 2024-12-22T19:06:00Z | Air flow at the exhaust fan
Device | Building_Aalborg-Office:HVAC:Sensor_Exhaust-Fan-Power | Exhaust fan power | Sensor | 0 | aau-office_6715 | Exhaust-Fan-Power | KWT | 2023-06-11T17:46:37Z | 2024-12-22T19:06:00Z | Energy use for the exhaust fan
Device | Building_Aalborg-Office:HVAC:Sensor_Exhaust-Fan-Pressure-Difference | Exhaust fan pressure difference | Sensor | 1.25 | aau-office_6684 | Exhaust-Fan-Pressure-Difference | PAL | 2023-06-11T17:46:34Z | 2024-12-22T19:06:00Z | Pressure difference over the exhaust fan
Device | Building_Aalborg-Office:HVAC:Sensor_Exhaust-Fan-Temperature | Exhaust air temperature | Sensor | 17.2 | aau-office_6839 | Exhaust-Fan-Temperature | CEL | 2023-06-11T17:46:35Z | 2024-12-22T19:06:00Z | Temperature at the exhaust
Device | Building_Aalborg-Office:HVAC:Sensor_Extraction-Filter-Pressure | Extraction filter pressure | Sensor | 1 | aau-office_6764 | Extraction-Filter-Pressure | Boolean | 2023-06-11T17:46:34Z | 2024-12-22T19:06:00Z | Alarm at the extraction air filter
Device | Building_Aalborg-Office:HVAC:Sensor_Flow-Accumulated-Volume-Heating-Coil | Heating coil district heating accumulated volume flow | Sensor | 835662 | aau-office_6688 | Flow-Accumulated-Volume-Heating-Coil | LTR | 2023-06-11T17:46:34Z | 2024-12-22T19:06:00Z | Accumulated flow through the heating coil
Device | Building_Aalborg-Office:HVAC:Sensor_Intake-Filter-Pressure | Intake filter pressure | Sensor | 1 | aau-office_6697 | Intake-Filter-Pressure | Boolean | 2023-06-11T17:46:34Z | 2024-12-22T19:06:00Z | Alarm at the intake air filter
Device | Building_Aalborg-Office:HVAC:Sensor_Operation-Time | Heating coil time in operation | Sensor | 74632 | aau-office_6585 | Operation-Time | HUR | 2023-06-11T17:46:33Z | 2024-12-22T19:06:00Z | Accumulated hours in operation for the heating coil
Device | Building_Aalborg-Office:HVAC:Sensor_Power-Consumed-Heating-Coil | Heating coil district heating current power output | Sensor | 0 | aau-office_6828 | Power-Consumed-Heating-Coil | WTT | 2023-06-11T17:46:33Z | 2024-12-22T19:06:00Z | Current output effect of the heating coil
Device | Building_Aalborg-Office:HVAC:Sensor_Rotation-Speed | Rotation speed | Sensor | 0 | aau-office_6682 | Rotation-Speed | P1 | 2023-06-11T17:46:36Z | 2024-12-22T19:06:00Z | Rotation signal of the heat exchanger
Device | Building_Aalborg-Office:HVAC:Sensor_Supply-Fan-Flow | Supply fan flow | Sensor | 0 | aau-office_6586 | Supply-Fan-Flow | MQH | 2023-06-11T17:46:34Z | 2024-12-22T19:06:00Z | Air flow at the supply fan
Device | Building_Aalborg-Office:HVAC:Sensor_Supply-Fan-Power | Supply fan power | Sensor | 0 | aau-office_36026 | Supply-Fan-Power | KWT | 2023-06-11T17:46:34Z | 2024-12-22T19:05:00Z | Energy use for the supply fan
Device | Building_Aalborg-Office:HVAC:Sensor_Supply-Fan-Pressure-Difference | Supply fan pressure difference | Sensor | 2.5 | aau-office_6631 | Supply-Fan-Pressure-Difference | PAL | 2023-06-11T17:46:34Z | 2024-12-22T19:06:00Z | Pressure difference over the supply fan
Device | Building_Aalborg-Office:HVAC:Sensor_Temperature-Air-Supply | Supply air temperature | Sensor | 23.47 | aau-office_6574 | Temperature-Air-Supply | CEL | 2023-06-11T17:46:37Z | 2024-12-22T19:06:00Z | Temperature of the supply air
Device | Building_Aalborg-Office:HVAC:Sensor_Temperature-External | External air temperature (should be the same for both AHUs) | Sensor | 3.9753 | aau-office_6757 | Temperature-External | CEL | 2023-06-11T17:46:37Z | 2024-12-22T19:06:00Z | Current outdoor temperature
Device | Building_Aalborg-Office:HVAC:Sensor_Temperature-Extraction | Extraction air temperature | Sensor | 24.73 | aau-office_6651 | Temperature-Extraction | CEL | 2023-06-11T17:46:35Z | 2024-12-22T19:06:00Z | Temperature of the extraction air
Device | Building_Aalborg-Office:HVAC:Sensor_Temperature-HE | Air temperature after HE | Sensor | 22.99 | aau-office_6705 | Temperature-HE | CEL | 2023-06-11T17:46:37Z | 2024-12-22T19:06:00Z | Temperature on the supply side after the heat exchanger but before the heating coil
Device | Building_Aalborg-Office:HVAC:Sensor_Temperature-Heating-Coil-District-Water-Return | Heating coil district heating return water temperature | Sensor | 24.73 | aau-office_6691 | Temperature-Heating-Coil-District-Water-Return | CEL | 2023-06-11T17:46:33Z | 2024-12-22T19:06:00Z | Temperature of the heating coil water after exiting the HC loop
Device | Building_Aalborg-Office:HVAC:Sensor_Temperature-Heating-Coil-District-Water-Supply | Heating coil district heating supply water temperature | Sensor | 24.78 | aau-office_6825 | Temperature-Heating-Coil-District-Water-Supply | CEL | 2023-06-11T17:46:33Z | 2024-12-22T19:06:00Z | Temperature of the heating coil water before entering the HC loop
Device | Building_Aalborg-Office:HVAC:Sensor_Temperature-Heating-Coil-Water-Return | Heating coil return water temperature | Sensor | 24.47 | aau-office_6609 | Temperature-Heating-Coil-Water-Return | CEL | 2023-06-11T17:46:35Z | 2024-12-22T19:06:00Z | Temperature of the heating coil water after the HC
Device | Building_Aalborg-Office:HVAC:Sensor_Temperature-Heating-Coil-Water-Supply | Heating coil supply water temperature | Sensor | 24.47 | aau-office_6762 | Temperature-Heating-Coil-Water-Supply | CEL | 2023-06-11T17:46:36Z | 2024-12-22T19:06:00Z | Temperature of the heating coil water before the HC
Device | Building_Aalborg-Office:HVAC:Sensor_Temperature-Intake | Intake air temperature | Sensor | 21.39 | aau-office_6743 | Temperature-Intake | CEL | 2023-06-11T17:46:36Z | 2024-12-22T19:06:00Z | Temperature at the intake
Device | Building_Aalborg-Office:Sensor_Accumulated-Load | Accumulated electrical energy supplied to the whole building | Sensor | 6665087 | aau-office_162879 | Accumulated-Load | KWH | 2023-06-11T17:46:33Z | 2024-12-22T19:05:00Z | Accumulated electrical energy supplied to the whole building | Aalborg-Office
Device | Building_Aalborg-Office:Sensor_Total-Load | Electrical power supplied to the whole building | Sensor | 71.4813 | aau-office_162878 | Total-Load | KWT | 2023-06-11T17:46:32Z | 2024-12-22T19:05:00Z | Electrical power supplied to the whole building | Aalborg-Office
Device | Building_Aalborg-Office:Weather-Station:Sensor_Dew-Point | Dew point measurement from the weather station on the rooftop of the AAU | Sensor | 2.4 | aau-weather_Dew-Pt. | Dew-Point | ºC | 2024-04-24T13:57:52Z | 2025-01-26T16:15:00Z | Dew point measurement from the weather station on the rooftop of the AAU
Device | Building_Aalborg-Office:Weather-Station:Sensor_Humidity | Humidity measurement from the weather station on the rooftop of the AAU | Sensor | 95 | aau-weather_Out-Hum | Humidity | % | 2024-04-24T13:57:52Z | 2025-01-26T16:15:00Z | Humidity measurement from the weather station on the rooftop of the AAU
Device | Building_Aalborg-Office:Weather-Station:Sensor_Solar-Radiation | Solar radiation measurement from the weather station on the rooftop of the AAU | Sensor | 19 | aau-weather_Solar-Rad. | Solar-Radiation | Wh/m² | 2024-04-24T13:57:52Z | 2025-01-26T16:15:00Z | Solar radiation measurement from the weather station on the rooftop of the AAU
Device | Building_Aalborg-Office:Weather-Station:Sensor_Temperature | Temperature measurement from the weather station on the rooftop of the AAU | Sensor | 3.2 | aau-weather_Temp-Out | Temperature | ºC | 2024-04-24T13:57:52Z | 2025-01-26T16:15:00Z | Temperature measurement from the weather station on the rooftop of the AAU
Device | Building_Aalborg-Office:Weather-Station:Sensor_Temperature-Max | Max temperature measurement from the weather station on the rooftop of the AAU | Sensor | 3.2 | aau-weather_Hi-Temp | Temperature-Max | ºC | 2024-04-24T13:57:52Z | 2025-01-26T16:15:00Z | Max temperature measurement from the weather station on the rooftop of the AAU
Device | Building_Aalborg-Office:Weather-Station:Sensor_Temperature-Min | Min temperature measurement from the weather station on the rooftop of the AAU | Sensor | 3.2 | aau-weather_Low-Temp | Temperature-Min | ºC | 2024-04-24T13:57:52Z | 2025-01-26T16:15:00Z | Min temperature measurement from the weather station on the rooftop of the AAU
Device | Building_Aalborg-Office:Weather-Station:Sensor_Wind-Speed | Wind speed measurement from the weather station on the rooftop of the AAU | Sensor | 0 | aau-weather_Wind-Speed | Wind-Speed | m/s | 2024-04-24T13:57:52Z | 2025-01-26T16:15:00Z | Wind speed measurement from the weather station on the rooftop of the AAU
Device | Building_Aalborg-Residential:Stair-11:Space_Floor-0:Apartment-Left:Room_Bathroom:Actuator_Setpoint-Temperature | Temperature setpoint in bathroom | Sensor | 21.155 | aau-residential-local_Opg_11_st_tv_inds_Værelse | Setpoint-Temperature | CEL | 2023-12-15T11:29:17Z | 2024-10-12T11:48:00Z | Temperature setpoint in bathroom
Device | Building_Aalborg-Residential:Stair-11:Space_Floor-0:Apartment-Left:Room_Bathroom:Sensor_Temperature | Temperature sensor in bathroom | Sensor | 20.4 | aau-residential-local_Opg_11_st_tv_temp_Soveværelse | Temperature | CEL | 2023-12-15T11:29:17Z | 2024-10-12T11:28:00Z | Temperature sensor in bathroom
Device | Building_Aalborg-Residential:Stair-11:Space_Floor-0:Apartment-Left:Room_Bedroom:Actuator_Setpoint-Temperature | Temperature setpoint in bedroom | Sensor | 21.125 | aau-residential-local_Opg_11_st_tv_inds_WC | Setpoint-Temperature | CEL | 2023-12-15T11:29:17Z | 2024-10-12T10:58:00Z | Temperature setpoint in bedroom
Device | Building_Aalborg-Residential:Stair-11:Space_Floor-0:Apartment-Left:Room_Bedroom-Master:Actuator_Setpoint-Temperature | Temperature setpoint in master bedroom | Sensor | 19.01 | aau-residential-local_Opg_11_st_tv_inds_Soveværelse | Setpoint-Temperature | CEL | 2023-12-15T11:29:17Z | 2024-10-12T11:08:00Z | Temperature setpoint in master bedroom
Device | Building_Aalborg-Residential:Stair-11:Space_Floor-0:Apartment-Left:Room_Bedroom-Master:Sensor_Temperature | Temperature sensor in master bedroom | Sensor | 20.4 | aau-residential-local_Opg_11_st_tv_temp_Soveværelse | Temperature | CEL | 2023-12-15T11:29:17Z | 2024-10-12T11:28:00Z | Temperature sensor in master bedroom
Device | Building_Aalborg-Residential:Stair-11:Space_Floor-0:Apartment-Left:Room_Bedroom-Master:Xtel-5051000245:Sensor_CO2 | XTEL sensor placed in Bedroom-Master, monitoring CO2 | Sensor | 645.1799 | xtel-5051000245-CO2 | CO2 | 59 | 2023-08-08T13:41:50Z | 2024-08-07T03:57:43Z | CO2 sensor in Bedroom-Master | Aalborg-Residential:Stair-11:Floor-0:Apartment-Left:Room_Bedroom-Master |  |  | D0:83:D4:00:D3:F7
Device | Building_Aalborg-Residential:Stair-11:Space_Floor-0:Apartment-Left:Room_Bedroom-Master:Xtel-5051000245:Sensor_Humidity | XTEL sensor placed in Bedroom-Master, monitoring Humidity | Sensor | 61.9915 | xtel-5051000245-Humidity | Humidity | P1 | 2023-08-08T13:41:51Z | 2024-08-07T03:57:43Z | Humidity sensor in Bedroom-Master | Aalborg-Residential:Stair-11:Floor-0:Apartment-Left:Room_Bedroom-Master |  |  | D0:83:D4:00:D3:F7
Device | Building_Aalborg-Residential:Stair-11:Space_Floor-0:Apartment-Left:Room_Bedroom-Master:Xtel-5051000245:Sensor_Temperature | XTEL sensor placed in Bedroom-Master, monitoring Temperature | Sensor | 23.4034 | xtel-5051000245-Temperature | Temperature | CEL | 2023-08-08T13:41:50Z | 2024-08-07T03:57:43Z | Temperature sensor in Bedroom-Master | Aalborg-Residential:Stair-11:Floor-0:Apartment-Left:Room_Bedroom-Master |  |  | D0:83:D4:00:D3:F7
Device | Building_Aalborg-Residential:Stair-11:Space_Floor-0:Apartment-Left:Room_Bedroom:Sensor_Temperature | Temperature sensor in bedroom | Sensor | 21.4 | aau-residential-local_Opg_11_st_tv_temp_Værelse | Temperature | CEL | 2023-12-15T11:29:17Z | 2024-10-12T10:58:00Z | Temperature sensor in bedroom
Device | Building_Aalborg-Residential:Stair-11:Space_Floor-0:Apartment-Left:Room_Bedroom:Xtel-5051000039:Sensor_CO2 | XTEL sensor placed in Bedroom, monitoring CO2 | Sensor | 1095.9184 | xtel-5051000039-CO2 | CO2 | 59 | 2023-08-08T13:41:50Z | 2025-01-22T09:35:21Z | CO2 sensor in Bedroom | Aalborg-Residential:Stair-11:Floor-0:Apartment-Left:Room_Bedroom |  |  | D0:83:D4:00:D4:1E
Device | Building_Aalborg-Residential:Stair-11:Space_Floor-0:Apartment-Left:Room_Bedroom:Xtel-5051000039:Sensor_Humidity | XTEL sensor placed in Bedroom, monitoring Humidity | Sensor | 39.7875 | xtel-5051000039-Humidity | Humidity | P1 | 2023-08-08T13:41:50Z | 2025-01-22T09:35:21Z | Humidity sensor in Bedroom | Aalborg-Residential:Stair-11:Floor-0:Apartment-Left:Room_Bedroom |  |  | D0:83:D4:00:D4:1E
Device | Building_Aalborg-Residential:Stair-11:Space_Floor-0:Apartment-Left:Room_Bedroom:Xtel-5051000039:Sensor_Temperature | XTEL sensor placed in Bedroom, monitoring Temperature | Sensor | 22.1099 | xtel-5051000039-Temperature | Temperature | CEL | 2023-08-08T13:41:49Z | 2025-01-22T09:35:21Z | Temperature sensor in Bedroom | Aalborg-Residential:Stair-11:Floor-0:Apartment-Left:Room_Bedroom |  |  | D0:83:D4:00:D4:1E
Device | Building_Aalborg-Residential:Stair-11:Space_Floor-0:Apartment-Left:Room_Kitchen:Xtel-5051000228:Sensor_CO2 | XTEL sensor placed in Kitchen, monitoring CO2 | Sensor | 773.95 | xtel-5051000228-CO2 | CO2 | 59 | 2023-08-08T13:41:52Z | 2025-01-22T07:16:14Z | CO2 sensor in Kitchen | Aalborg-Residential:Stair-11:Floor-0:Apartment-Left:Room_Kitchen |  |  | D0:83:D4:00:D4:09
Device | Building_Aalborg-Residential:Stair-11:Space_Floor-0:Apartment-Left:Room_Kitchen:Xtel-5051000228:Sensor_Humidity | XTEL sensor placed in Kitchen, monitoring Humidity | Sensor | 52.3335 | xtel-5051000228-Humidity | Humidity | P1 | 2023-08-08T13:41:52Z | 2025-01-22T07:16:14Z | Humidity sensor in Kitchen | Aalborg-Residential:Stair-11:Floor-0:Apartment-Left:Room_Kitchen |  |  | D0:83:D4:00:D4:09
Device | Building_Aalborg-Residential:Stair-11:Space_Floor-0:Apartment-Left:Room_Kitchen:Xtel-5051000228:Sensor_Temperature | XTEL sensor placed in Kitchen, monitoring Temperature | Sensor | 19.0079 | xtel-5051000228-Temperature | Temperature | CEL | 2023-08-08T13:41:51Z | 2025-01-22T07:16:14Z | Temperature sensor in Kitchen | Aalborg-Residential:Stair-11:Floor-0:Apartment-Left:Room_Kitchen |  |  | D0:83:D4:00:D4:09
Device | Building_Aalborg-Residential:Stair-11:Space_Floor-0:Apartment-Left:Room_Kitchen:Xtel-5051000244:Sensor_CO2 | XTEL sensor placed in Kitchen, monitoring CO2 | Sensor | 1176.9594 | xtel-5051000244-CO2 | CO2 | 59 | 2023-08-08T13:41:51Z | 2025-01-22T09:46:57Z | CO2 sensor in Kitchen | Aalborg-Residential:Stair-11:Floor-0:Apartment-Left:Room_Kitchen |  |  | D0:83:D4:00:D3:F8
Device | Building_Aalborg-Residential:Stair-11:Space_Floor-0:Apartment-Left:Room_Kitchen:Xtel-5051000244:Sensor_Humidity | XTEL sensor placed in Kitchen, monitoring Humidity | Sensor | 48.9764 | xtel-5051000244-Humidity | Humidity | P1 | 2023-08-08T13:41:52Z | 2025-01-22T09:46:57Z | Humidity sensor in Kitchen | Aalborg-Residential:Stair-11:Floor-0:Apartment-Left:Room_Kitchen |  |  | D0:83:D4:00:D3:F8
Device | Building_Aalborg-Residential:Stair-11:Space_Floor-0:Apartment-Left:Room_Kitchen:Xtel-5051000244:Sensor_Temperature | XTEL sensor placed in Kitchen, monitoring Temperature | Sensor | 21.6547 | xtel-5051000244-Temperature | Temperature | CEL | 2023-08-08T13:41:51Z | 2025-01-22T09:46:57Z | Temperature sensor in Kitchen | Aalborg-Residential:Stair-11:Floor-0:Apartment-Left:Room_Kitchen |  |  | D0:83:D4:00:D3:F8
Device | Building_Aalborg-Residential:Stair-11:Space_Floor-0:Apartment-Left:Room_Livingroom:Actuator_Setpoint-Temperature | Temperature setpoint in livingroom/kitchen | Sensor | 20.885 | aau-residential-local_Opg_11_st_tv_inds_KøkkenStue | Setpoint-Temperature | CEL | 2023-12-15T11:29:17Z | 2024-10-12T11:38:00Z | Temperature setpoint in livingroom/kitchen
Device | Building_Aalborg-Residential:Stair-11:Space_Floor-0:Apartment-Left:Room_Livingroom:Sensor_Temperature | Temperature sensor in livingroom/kitchen | Sensor | 22.6 | aau-residential-local_Opg_11_st_tv_temp_køkkenStue | Temperature | CEL | 2023-12-15T11:29:17Z | 2024-10-12T10:18:00Z | Temperature sensor in livingroom/kitchen
Device | Building_Aalborg-Residential:Stair-11:Space_Floor-0:Apartment-Left:Room_Livingroom:Xtel-5051000251:Sensor_CO2 | XTEL sensor placed in Livingroom, monitoring CO2 | Sensor | 867.3313 | xtel-5051000251-CO2 | CO2 | 59 | 2023-08-08T13:41:52Z | 2025-01-22T08:02:05Z | CO2 sensor in Livingroom | Aalborg-Residential:Stair-11:Floor-0:Apartment-Left:Room_Livingroom |  |  | D0:83:D4:00:D4:00
Device | Building_Aalborg-Residential:Stair-11:Space_Floor-0:Apartment-Left:Room_Livingroom:Xtel-5051000251:Sensor_Humidity | XTEL sensor placed in Livingroom, monitoring Humidity | Sensor | 43.2809 | xtel-5051000251-Humidity | Humidity | P1 | 2023-08-08T13:41:53Z | 2025-01-22T08:02:05Z | Humidity sensor in Livingroom | Aalborg-Residential:Stair-11:Floor-0:Apartment-Left:Room_Livingroom |  |  | D0:83:D4:00:D4:00
Device | Building_Aalborg-Residential:Stair-11:Space_Floor-0:Apartment-Left:Room_Livingroom:Xtel-5051000251:Sensor_Temperature | XTEL sensor placed in Livingroom, monitoring Temperature | Sensor | 21.7559 | xtel-5051000251-Temperature | Temperature | CEL | 2023-08-08T13:41:52Z | 2025-01-22T08:02:05Z | Temperature sensor in Livingroom | Aalborg-Residential:Stair-11:Floor-0:Apartment-Left:Room_Livingroom |  |  | D0:83:D4:00:D4:00
Device | Building_Aalborg-Residential:Stair-11:Space_Floor-0:Apartment-Left:Sensor_Accumulated-Cold-Water | Accumulated Cold water flow | Sensor | 328.28 | aau-residential-cloud_8345 | Accumulated-Cold-Water | MTQ | 2023-12-15T11:29:17Z | 2024-10-29T13:00:00Z | Accumulated Cold water flow
Device | Building_Aalborg-Residential:Stair-11:Space_Floor-0:Apartment-Left:Sensor_Accumulated-Cooling-Energy-Use | Accumulated Cooling energy use meter | Sensor | 0.183 | aau-residential-cloud_8349 | Accumulated-Cooling-Energy-Use | MWH | 2023-12-15T11:29:17Z | 2024-10-29T15:00:00Z | Accumulated Cooling energy use meter
Device | Building_Aalborg-Residential:Stair-11:Space_Floor-0:Apartment-Left:Sensor_Accumulated-Electricity-Use | Accumulated Electricity usage | Sensor | 9218.99 | aau-residential-cloud_8348 | Accumulated-Electricity-Use | KWH | 2023-12-15T11:29:17Z | 2024-10-29T23:01:00Z | Accumulated Electricity usage
Device | Building_Aalborg-Residential:Stair-11:Space_Floor-0:Apartment-Left:Sensor_Accumulated-Heating-Energy-Use | Accumulated Heating energy use meter | Sensor | 29.305 | aau-residential-cloud_8347 | Accumulated-Heating-Energy-Use | MWH | 2023-12-15T11:29:17Z | 2024-10-29T11:00:00Z | Accumulated Heating energy use meter
Device | Building_Aalborg-Residential:Stair-11:Space_Floor-0:Apartment-Left:Sensor_Accumulated-Hot-Water | Accumulated Hot water flow | Sensor | 100.01 | aau-residential-cloud_8346 | Accumulated-Hot-Water | MTQ | 2023-12-15T11:29:17Z | 2024-10-29T21:01:00Z | Accumulated Hot water flow
Device | Building_Aalborg-Residential:Stair-11:Space_Floor-0:Apartment-Left:Sensor_Cooling-Power | Cooling power sensor | Sensor | 0 | aau-residential-local_Opg_11_st_tv_Køling_Energi | Cooling-Power | KWT | 2023-12-15T11:29:17Z | 2024-10-12T11:28:00Z | Cooling power sensor
Device | Building_Aalborg-Residential:Stair-11:Space_Floor-0:Apartment-Left:Sensor_Cooling-Return-Temperature | Cooling return temperature | Sensor | 26.5 | aau-residential-local_Opg_11_st_tv_Køling_retur_Temp | Cooling-Return-Temperature | CEL | 2023-12-15T11:29:17Z | 2024-10-12T12:03:00Z | Cooling return temperature
Device | Building_Aalborg-Residential:Stair-11:Space_Floor-0:Apartment-Left:Sensor_Cooling-Supply-Temperature | Cooling supply temperature | Sensor | 0 | aau-residential-local_Opg_11_st_tv_køling_Frem_Temp | Cooling-Supply-Temperature | CEL | 2023-12-15T11:29:17Z | 1970-01-01T00:00:00Z | Cooling supply temperature
Device | Building_Aalborg-Residential:Stair-11:Space_Floor-0:Apartment-Left:Sensor_Cooling-Supply-Water-Flow | Water flow measurements for cooling supply | Sensor | 0 | aau-residential-local_Opg_11_st_tv_køling_flow | Cooling-Supply-Water-Flow | MQS | 2023-12-15T11:29:17Z | 2024-10-12T08:48:00Z | Water flow measurements for cooling supply
Device | Building_Aalborg-Residential:Stair-11:Space_Floor-0:Apartment-Left:Sensor_Diff-Supply-Return-Temperature-Cooling | Cooling temperature difference between supply and return | Sensor | 0.7 | aau-residential-local_Opg_11_st_tv_Køling_Diff_Temp | Diff-Supply-Return-Temperature-Cooling | CEL | 2023-12-15T11:29:17Z | 2024-10-12T11:58:00Z | Cooling temperature difference between supply and return
Device | Building_Aalborg-Residential:Stair-11:Space_Floor-0:Apartment-Left:Sensor_Diff-Supply-Return-Temperature-Heating | Heating temperature difference between supply and return | Sensor | -0.1 | aau-residential-local_Opg_11_st_tv_Opvarmning_Diff_Temp | Diff-Supply-Return-Temperature-Heating | CEL | 2023-12-15T11:29:17Z | 2024-10-12T10:38:00Z | Heating temperature difference between supply and return
Device | Building_Aalborg-Residential:Stair-11:Space_Floor-0:Apartment-Left:Sensor_Heating-Power | Heating power sensor | Sensor | 0.182 | aau-residential-local_Opg_11_st_tv_Opvarmning_Energi | Heating-Power | KWT | 2023-12-15T11:29:17Z | 2024-10-12T11:43:00Z | Heating power sensor
Device | Building_Aalborg-Residential:Stair-11:Space_Floor-0:Apartment-Left:Sensor_Heating-Return-Temperature | Heating return temperature | Sensor | 30.4 | aau-residential-local_Opg_11_st_tv_Opvarmning_retur_Temp | Heating-Return-Temperature | CEL | 2023-12-15T11:29:17Z | 2024-10-12T09:48:00Z | Heating return temperature
Device | Building_Aalborg-Residential:Stair-11:Space_Floor-0:Apartment-Left:Sensor_Heating-Supply-Temperature | Heating supply temperature | Sensor | 38.4 | aau-residential-local_Opg_11_st_tv_Opvarmning_frem_Temp | Heating-Supply-Temperature | CEL | 2023-12-15T11:29:17Z | 2024-10-12T11:18:00Z | Heating supply temperature
Device | Building_Aalborg-Residential:Stair-11:Space_Floor-0:Apartment-Left:Sensor_Heating-Supply-Water-Flow | Water flow measurements for heating supply | Sensor | 0.053 | aau-residential-local_Opg_11_st_tv_Opvarmning_flow | Heating-Supply-Water-Flow | MQS | 2023-12-15T11:29:17Z | 2024-10-12T11:38:00Z | Water flow measurements for heating supply
Device | Building_Aalborg-Residential:Stair-11:Space_Floor-0:Apartment-Left:Sensor_Ventilation-Supply-Air-Temperature | Supply air temperature from ventilation | Sensor | 18.5 | aau-residential-local_Opg_11_st_tv_Vent_Indblæsning_temp | Ventilation-Supply-Air-Temperature | CEL | 2023-12-15T11:29:17Z | 2024-10-12T12:03:00Z | Supply air temperature from ventilation
Device | Building_Aalborg-Residential:Stair-11:Space_Floor-0:Apartment-Right:Room_Bathroom:Actuator_Setpoint-Temperature | Temperature setpoint in bathroom | Sensor | 21.515 | aau-residential-local_Opg_11_st_th_inds_WC | Setpoint-Temperature | CEL | 2023-12-15T11:29:17Z | 2024-10-12T09:38:00Z | Temperature setpoint in bathroom
Device | Building_Aalborg-Residential:Stair-11:Space_Floor-0:Apartment-Right:Room_Bathroom:Sensor_Temperature | Temperature sensor in bathroom | Sensor | 21.6 | aau-residential-local_Opg_11_st_th_temp_WC | Temperature | CEL | 2023-12-15T11:29:17Z | 2024-10-12T11:38:00Z | Temperature sensor in bathroom
Device | Building_Aalborg-Residential:Stair-11:Space_Floor-0:Apartment-Right:Room_Bedroom-Master:Actuator_Setpoint-Temperature | Temperature setpoint in master bedroom | Sensor | 18.92 | aau-residential-local_Opg_11_st_th_inds_Soveværelse | Setpoint-Temperature | CEL | 2023-12-15T11:29:17Z | 2024-10-12T11:38:00Z | Temperature setpoint in master bedroom
Device | Building_Aalborg-Residential:Stair-11:Space_Floor-0:Apartment-Right:Room_Bedroom-Master:Sensor_Temperature | Temperature sensor in master bedroom | Sensor | 21.6 | aau-residential-local_Opg_11_st_th_temp_Soveværelse | Temperature | CEL | 2023-12-15T11:29:17Z | 2024-10-12T11:18:00Z | Temperature sensor in master bedroom
Device | Building_Aalborg-Residential:Stair-11:Space_Floor-0:Apartment-Right:Room_Bedroom:Xtel-5051000231:Sensor_CO2 | XTEL sensor placed in Bedroom, monitoring CO2 | Sensor | 1022.3089 | xtel-5051000231-CO2 | CO2 | 59 | 2023-08-08T13:41:47Z | 2025-01-22T09:11:42Z | CO2 sensor in Bedroom | Aalborg-Residential:Stair-11:Floor-0:Apartment-Right:Room_Bedroom |  |  | D0:83:D4:00:D4:10
Device | Building_Aalborg-Residential:Stair-11:Space_Floor-0:Apartment-Right:Room_Bedroom:Xtel-5051000231:Sensor_Humidity | XTEL sensor placed in Bedroom, monitoring Humidity | Sensor | 49.5047 | xtel-5051000231-Humidity | Humidity | P1 | 2023-08-08T13:41:47Z | 2025-01-22T09:11:42Z | Humidity sensor in Bedroom | Aalborg-Residential:Stair-11:Floor-0:Apartment-Right:Room_Bedroom |  |  | D0:83:D4:00:D4:10
Device | Building_Aalborg-Residential:Stair-11:Space_Floor-0:Apartment-Right:Room_Bedroom:Xtel-5051000231:Sensor_Temperature | XTEL sensor placed in Bedroom, monitoring Temperature | Sensor | 21.7834 | xtel-5051000231-Temperature | Temperature | CEL | 2023-08-08T13:41:47Z | 2025-01-22T09:11:42Z | Temperature sensor in Bedroom | Aalborg-Residential:Stair-11:Floor-0:Apartment-Right:Room_Bedroom |  |  | D0:83:D4:00:D4:10
Device | Building_Aalborg-Residential:Stair-11:Space_Floor-0:Apartment-Right:Room_Kitchen-Livingroom:Xtel-5051000252:Sensor_CO2 | XTEL sensor placed in Kitchen-Livingroom, monitoring CO2 | Sensor | 733.3671 | xtel-5051000252-CO2 | CO2 | 59 | 2023-08-08T13:41:48Z | 2025-01-15T00:11:59Z | CO2 sensor in Kitchen-Livingroom | Aalborg-Residential:Stair-11:Floor-0:Apartment-Right:Room_Kitchen-Livingroom |  |  | D0:83:D4:00:D4:01
Device | Building_Aalborg-Residential:Stair-11:Space_Floor-0:Apartment-Right:Room_Kitchen-Livingroom:Xtel-5051000252:Sensor_Humidity | XTEL sensor placed in Kitchen-Livingroom, monitoring Humidity | Sensor | 42.926 | xtel-5051000252-Humidity | Humidity | P1 | 2023-08-08T13:41:49Z | 2025-01-15T00:11:59Z | Humidity sensor in Kitchen-Livingroom | Aalborg-Residential:Stair-11:Floor-0:Apartment-Right:Room_Kitchen-Livingroom |  |  | D0:83:D4:00:D4:01
Device | Building_Aalborg-Residential:Stair-11:Space_Floor-0:Apartment-Right:Room_Kitchen-Livingroom:Xtel-5051000252:Sensor_Temperature | XTEL sensor placed in Kitchen-Livingroom, monitoring Temperature | Sensor | 21.5135 | xtel-5051000252-Temperature | Temperature | CEL | 2023-08-08T13:41:48Z | 2025-01-15T00:11:59Z | Temperature sensor in Kitchen-Livingroom | Aalborg-Residential:Stair-11:Floor-0:Apartment-Right:Room_Kitchen-Livingroom |  |  | D0:83:D4:00:D4:01
Device | Building_Aalborg-Residential:Stair-11:Space_Floor-0:Apartment-Right:Room_Kitchen-Livingroom:Xtel-5051000260:Sensor_CO2 | XTEL sensor placed in Kitchen-Livingroom, monitoring CO2 | Sensor | 1013.4244 | xtel-5051000260-CO2 | CO2 | 59 | 2023-08-08T13:41:48Z | 2025-01-22T09:17:14Z | CO2 sensor in Kitchen-Livingroom | Aalborg-Residential:Stair-11:Floor-0:Apartment-Right:Room_Kitchen-Livingroom |  |  | D0:83:D4:00:D4:03
Device | Building_Aalborg-Residential:Stair-11:Space_Floor-0:Apartment-Right:Room_Kitchen-Livingroom:Xtel-5051000260:Sensor_Humidity | XTEL sensor placed in Kitchen-Livingroom, monitoring Humidity | Sensor | 41.6756 | xtel-5051000260-Humidity | Humidity | P1 | 2023-08-08T13:41:48Z | 2025-01-22T09:17:14Z | Humidity sensor in Kitchen-Livingroom | Aalborg-Residential:Stair-11:Floor-0:Apartment-Right:Room_Kitchen-Livingroom |  |  | D0:83:D4:00:D4:03
Device | Building_Aalborg-Residential:Stair-11:Space_Floor-0:Apartment-Right:Room_Kitchen-Livingroom:Xtel-5051000260:Sensor_Temperature | XTEL sensor placed in Kitchen-Livingroom, monitoring Temperature | Sensor | 21.6279 | xtel-5051000260-Temperature | Temperature | CEL | 2023-08-08T13:41:47Z | 2025-01-22T09:17:14Z | Temperature sensor in Kitchen-Livingroom | Aalborg-Residential:Stair-11:Floor-0:Apartment-Right:Room_Kitchen-Livingroom |  |  | D0:83:D4:00:D4:03
Device | Building_Aalborg-Residential:Stair-11:Space_Floor-0:Apartment-Right:Room_Livingroom:Actuator_Setpoint-Temperature | Temperature setpoint in livingroom/kitchen | Sensor | 20.735 | aau-residential-local_Opg_11_st_th_inds_KøkkenStue | Setpoint-Temperature | CEL | 2023-12-15T11:29:17Z | 2024-10-12T12:03:00Z | Temperature setpoint in livingroom/kitchen
Device | Building_Aalborg-Residential:Stair-11:Space_Floor-0:Apartment-Right:Room_Livingroom:Sensor_Temperature | Temperature sensor in livingroom/kitchen | Sensor | 20.9 | aau-residential-local_Opg_11_st_th_temp_køkkenStue | Temperature | CEL | 2023-12-15T11:29:17Z | 2024-10-12T08:48:00Z | Temperature sensor in livingroom/kitchen
Device | Building_Aalborg-Residential:Stair-11:Space_Floor-0:Apartment-Right:Sensor_Accumulated-Cold-Water | Accumulated Cold water flow | Sensor | 292.45 | aau-residential-cloud_8350 | Accumulated-Cold-Water | MTQ | 2023-12-15T11:29:17Z | 2024-10-29T23:01:00Z | Accumulated Cold water flow
Device | Building_Aalborg-Residential:Stair-11:Space_Floor-0:Apartment-Right:Sensor_Accumulated-Cooling-Energy-Use | Accumulated Cooling energy use meter | Sensor | 2.8 | aau-residential-cloud_8354 | Accumulated-Cooling-Energy-Use | MWH | 2023-12-15T11:29:17Z | 2024-10-29T07:00:00Z | Accumulated Cooling energy use meter
Device | Building_Aalborg-Residential:Stair-11:Space_Floor-0:Apartment-Right:Sensor_Accumulated-Electricity-Use | Accumulated Electricity usage | Sensor | 16094.22 | aau-residential-cloud_8353 | Accumulated-Electricity-Use | KWH | 2023-12-15T11:29:17Z | 2024-10-29T09:00:00Z | Accumulated Electricity usage
Device | Building_Aalborg-Residential:Stair-11:Space_Floor-0:Apartment-Right:Sensor_Accumulated-Heating-Energy-Use | Accumulated Heating energy use meter | Sensor | 23.827 | aau-residential-cloud_8352 | Accumulated-Heating-Energy-Use | MWH | 2023-12-15T11:29:17Z | 2024-10-29T05:00:00Z | Accumulated Heating energy use meter
Device | Building_Aalborg-Residential:Stair-11:Space_Floor-0:Apartment-Right:Sensor_Accumulated-Hot-Water | Accumulated Hot water flow | Sensor | 119.15 | aau-residential-cloud_8351 | Accumulated-Hot-Water | MTQ | 2023-12-15T11:29:17Z | 2024-10-29T21:01:00Z | Accumulated Hot water flow
Device | Building_Aalborg-Residential:Stair-11:Space_Floor-0:Apartment-Right:Sensor_Cooling-Power | Cooling power sensor | Sensor | 0 | aau-residential-local_Opg_11_st_th_Køling_Energi | Cooling-Power | KWT | 2023-12-15T11:29:17Z | 2024-10-12T11:08:00Z | Cooling power sensor
Device | Building_Aalborg-Residential:Stair-11:Space_Floor-0:Apartment-Right:Sensor_Cooling-Return-Temperature | Cooling return temperature | Sensor | 25.1 | aau-residential-local_Opg_11_st_th_Køling_retur_Temp | Cooling-Return-Temperature | CEL | 2023-12-15T11:29:17Z | 2024-10-12T11:58:00Z | Cooling return temperature
Device | Building_Aalborg-Residential:Stair-11:Space_Floor-0:Apartment-Right:Sensor_Cooling-Supply-Temperature | Cooling supply temperature | Sensor | 0 | aau-residential-local_Opg_11_st_th_køling_Frem_Temp | Cooling-Supply-Temperature | CEL | 2023-12-15T11:29:17Z | 1970-01-01T00:00:00Z | Cooling supply temperature
Device | Building_Aalborg-Residential:Stair-11:Space_Floor-0:Apartment-Right:Sensor_Cooling-Supply-Water-Flow | Water flow measurements for cooling supply | Sensor | 0 | aau-residential-local_Opg_11_st_th_køling_flow | Cooling-Supply-Water-Flow | MQS | 2023-12-15T11:29:17Z | 2024-10-12T11:48:00Z | Water flow measurements for cooling supply
Device | Building_Aalborg-Residential:Stair-11:Space_Floor-0:Apartment-Right:Sensor_Diff-Supply-Return-Temperature-Cooling | Cooling temperature difference between supply and return | Sensor | 0 | aau-residential-local_Opg_11_st_th_Køling_Diff_Temp | Diff-Supply-Return-Temperature-Cooling | CEL | 2023-12-15T11:29:17Z | 2024-10-12T10:28:00Z | Cooling temperature difference between supply and return
Device | Building_Aalborg-Residential:Stair-11:Space_Floor-0:Apartment-Right:Sensor_Diff-Supply-Return-Temperature-Heating | Heating temperature difference between supply and return | Sensor | 9.7 | aau-residential-local_Opg_11_st_th_Opvarmning_Diff_Temp | Diff-Supply-Return-Temperature-Heating | CEL | 2023-12-15T11:29:17Z | 2024-10-12T10:58:00Z | Heating temperature difference between supply and return
Device | Building_Aalborg-Residential:Stair-11:Space_Floor-0:Apartment-Right:Sensor_Heating-Power | Heating power sensor | Sensor | 0.415 | aau-residential-local_Opg_11_st_th_Opvarmning_Energi | Heating-Power | KWT | 2023-12-15T11:29:17Z | 2024-10-12T10:58:00Z | Heating power sensor
Device | Building_Aalborg-Residential:Stair-11:Space_Floor-0:Apartment-Right:Sensor_Heating-Return-Temperature | Heating return temperature | Sensor | 29.4 | aau-residential-local_Opg_11_st_th_Opvarmning_retur_Temp | Heating-Return-Temperature | CEL | 2023-12-15T11:29:17Z | 2024-10-12T11:18:00Z | Heating return temperature
Device | Building_Aalborg-Residential:Stair-11:Space_Floor-0:Apartment-Right:Sensor_Heating-Supply-Temperature | Heating supply temperature | Sensor | 29 | aau-residential-local_Opg_11_st_th_Opvarmning_frem_Temp | Heating-Supply-Temperature | CEL | 2023-12-15T11:29:17Z | 2024-10-12T10:23:00Z | Heating supply temperature
Device | Building_Aalborg-Residential:Stair-11:Space_Floor-0:Apartment-Right:Sensor_Heating-Supply-Water-Flow | Water flow measurements for heating supply | Sensor | 0.039 | aau-residential-local_Opg_11_st_th_Opvarmning_flow | Heating-Supply-Water-Flow | MQS | 2023-12-15T11:29:17Z | 2024-10-12T11:58:00Z | Water flow measurements for heating supply
Device | Building_Aalborg-Residential:Stair-11:Space_Floor-0:Apartment-Right:Sensor_Ventilation-Supply-Air-Temperature | Supply air temperature from ventilation | Sensor | 19.9 | aau-residential-local_Opg_11_st_th_Vent_Indblæsning_temp | Ventilation-Supply-Air-Temperature | CEL | 2023-12-15T11:29:17Z | 2024-10-12T10:08:00Z | Supply air temperature from ventilation
Device | Building_Aalborg-Residential:Stair-11:Space_Floor-1:Apartment-Left:Room_Bathroom:Actuator_Setpoint-Temperature | Temperature setpoint in bathroom | Sensor | 19.4 | aau-residential-local_Opg_11_1_tv_inds_Værelse | Setpoint-Temperature | CEL | 2023-12-15T11:29:17Z | 2024-10-12T09:28:00Z | Temperature setpoint in bathroom
Device | Building_Aalborg-Residential:Stair-11:Space_Floor-1:Apartment-Left:Room_Bathroom:Sensor_Temperature | Temperature sensor in bathroom | Sensor | 18.7 | aau-residential-local_Opg_11_1_tv_temp_Soveværelse | Temperature | CEL | 2023-12-15T11:29:17Z | 2024-10-12T11:28:00Z | Temperature sensor in bathroom
Device | Building_Aalborg-Residential:Stair-11:Space_Floor-1:Apartment-Left:Room_Bedroom:Actuator_Setpoint-Temperature | Temperature setpoint in bedroom | Sensor | 19.115 | aau-residential-local_Opg_11_1_tv_inds_WC | Setpoint-Temperature | CEL | 2023-12-15T11:29:17Z | 2024-10-12T07:08:00Z | Temperature setpoint in bedroom
Device | Building_Aalborg-Residential:Stair-11:Space_Floor-1:Apartment-Left:Room_Bedroom-Master:Actuator_Setpoint-Temperature | Temperature setpoint in master bedroom | Sensor | 17.525 | aau-residential-local_Opg_11_1_tv_inds_Soveværelse | Setpoint-Temperature | CEL | 2023-12-15T11:29:17Z | 2024-10-12T10:18:00Z | Temperature setpoint in master bedroom
Device | Building_Aalborg-Residential:Stair-11:Space_Floor-1:Apartment-Left:Room_Bedroom-Master:Sensor_Temperature | Temperature sensor in master bedroom | Sensor | 18.7 | aau-residential-local_Opg_11_1_tv_temp_Soveværelse | Temperature | CEL | 2023-12-15T11:29:17Z | 2024-10-12T11:28:00Z | Temperature sensor in master bedroom
Device | Building_Aalborg-Residential:Stair-11:Space_Floor-1:Apartment-Left:Room_Bedroom-Master:Xtel-5051000208:Sensor_CO2 | XTEL sensor placed in Bedroom-Master, monitoring CO2 | Sensor | 1074.4911 | xtel-5051000208-CO2 | CO2 | 59 | 2023-08-08T13:41:39Z | 2025-01-22T09:20:15Z | CO2 sensor in Bedroom-Master | Aalborg-Residential:Stair-11:Floor-1:Apartment-Left:Room_Bedroom-Master |  |  | D0:83:D4:00:D4:0B
Device | Building_Aalborg-Residential:Stair-11:Space_Floor-1:Apartment-Left:Room_Bedroom-Master:Xtel-5051000208:Sensor_Humidity | XTEL sensor placed in Bedroom-Master, monitoring Humidity | Sensor | 41.4962 | xtel-5051000208-Humidity | Humidity | P1 | 2023-08-08T13:41:39Z | 2025-01-22T09:20:15Z | Humidity sensor in Bedroom-Master | Aalborg-Residential:Stair-11:Floor-1:Apartment-Left:Room_Bedroom-Master |  |  | D0:83:D4:00:D4:0B
Device | Building_Aalborg-Residential:Stair-11:Space_Floor-1:Apartment-Left:Room_Bedroom-Master:Xtel-5051000208:Sensor_Temperature | XTEL sensor placed in Bedroom-Master, monitoring Temperature | Sensor | 21.2094 | xtel-5051000208-Temperature | Temperature | CEL | 2023-08-08T13:41:38Z | 2025-01-22T09:20:15Z | Temperature sensor in Bedroom-Master | Aalborg-Residential:Stair-11:Floor-1:Apartment-Left:Room_Bedroom-Master |  |  | D0:83:D4:00:D4:0B
Device | Building_Aalborg-Residential:Stair-11:Space_Floor-1:Apartment-Left:Room_Bedroom:Sensor_Temperature | Temperature sensor in bedroom | Sensor | 19.1 | aau-residential-local_Opg_11_1_tv_temp_Værelse | Temperature | CEL | 2023-12-15T11:29:17Z | 2024-10-12T07:58:00Z | Temperature sensor in bedroom
Device | Building_Aalborg-Residential:Stair-11:Space_Floor-1:Apartment-Left:Room_Bedroom:Xtel-5051000089:Sensor_CO2 | XTEL sensor placed in Bedroom, monitoring CO2 | Sensor | 983.5792 | xtel-5051000089-CO2 | CO2 | 59 | 2023-08-08T13:41:38Z | 2025-01-22T09:09:24Z | CO2 sensor in Bedroom | Aalborg-Residential:Stair-11:Floor-1:Apartment-Left:Room_Bedroom |  |  | D0:83:D4:00:D4:08
Device | Building_Aalborg-Residential:Stair-11:Space_Floor-1:Apartment-Left:Room_Bedroom:Xtel-5051000089:Sensor_Humidity | XTEL sensor placed in Bedroom, monitoring Humidity | Sensor | 54.2935 | xtel-5051000089-Humidity | Humidity | P1 | 2023-08-08T13:41:38Z | 2025-01-22T09:09:24Z | Humidity sensor in Bedroom | Aalborg-Residential:Stair-11:Floor-1:Apartment-Left:Room_Bedroom |  |  | D0:83:D4:00:D4:08
Device | Building_Aalborg-Residential:Stair-11:Space_Floor-1:Apartment-Left:Room_Bedroom:Xtel-5051000089:Sensor_Temperature | XTEL sensor placed in Bedroom, monitoring Temperature | Sensor | 21.5646 | xtel-5051000089-Temperature | Temperature | CEL | 2023-08-08T13:41:38Z | 2025-01-22T09:09:24Z | Temperature sensor in Bedroom | Aalborg-Residential:Stair-11:Floor-1:Apartment-Left:Room_Bedroom |  |  | D0:83:D4:00:D4:08
Device | Building_Aalborg-Residential:Stair-11:Space_Floor-1:Apartment-Left:Room_Kitchen:Xtel-5051000230:Sensor_CO2 | XTEL sensor placed in Kitchen, monitoring CO2 | Sensor | 1087.3376 | xtel-5051000230-CO2 | CO2 | 59 | 2023-08-08T13:41:40Z | 2025-01-22T09:24:56Z | CO2 sensor in Kitchen | Aalborg-Residential:Stair-11:Floor-1:Apartment-Left:Room_Kitchen |  |  | D0:83:D4:00:D4:0A
Device | Building_Aalborg-Residential:Stair-11:Space_Floor-1:Apartment-Left:Room_Kitchen:Xtel-5051000230:Sensor_Humidity | XTEL sensor placed in Kitchen, monitoring Humidity | Sensor | 40.5489 | xtel-5051000230-Humidity | Humidity | P1 | 2023-08-08T13:41:40Z | 2025-01-22T09:24:56Z | Humidity sensor in Kitchen | Aalborg-Residential:Stair-11:Floor-1:Apartment-Left:Room_Kitchen |  |  | D0:83:D4:00:D4:0A
Device | Building_Aalborg-Residential:Stair-11:Space_Floor-1:Apartment-Left:Room_Kitchen:Xtel-5051000230:Sensor_Temperature | XTEL sensor placed in Kitchen, monitoring Temperature | Sensor | 21.3777 | xtel-5051000230-Temperature | Temperature | CEL | 2023-08-08T13:41:39Z | 2025-01-22T09:24:56Z | Temperature sensor in Kitchen | Aalborg-Residential:Stair-11:Floor-1:Apartment-Left:Room_Kitchen |  |  | D0:83:D4:00:D4:0A
Device | Building_Aalborg-Residential:Stair-11:Space_Floor-1:Apartment-Left:Room_Kitchen:Xtel-5051000237:Sensor_CO2 | XTEL sensor placed in Kitchen, monitoring CO2 | Sensor | 1402.1746 | xtel-5051000237-CO2 | CO2 | 59 | 2023-08-08T13:41:40Z | 2025-01-22T10:17:08Z | CO2 sensor in Kitchen | Aalborg-Residential:Stair-11:Floor-1:Apartment-Left:Room_Kitchen |  |  | D0:83:D4:00:D4:0F
Device | Building_Aalborg-Residential:Stair-11:Space_Floor-1:Apartment-Left:Room_Kitchen:Xtel-5051000237:Sensor_Humidity | XTEL sensor placed in Kitchen, monitoring Humidity | Sensor | 41.4611 | xtel-5051000237-Humidity | Humidity | P1 | 2023-08-08T13:41:40Z | 2025-01-22T10:17:08Z | Humidity sensor in Kitchen | Aalborg-Residential:Stair-11:Floor-1:Apartment-Left:Room_Kitchen |  |  | D0:83:D4:00:D4:0F
Device | Building_Aalborg-Residential:Stair-11:Space_Floor-1:Apartment-Left:Room_Kitchen:Xtel-5051000237:Sensor_Temperature | XTEL sensor placed in Kitchen, monitoring Temperature | Sensor | 21.717 | xtel-5051000237-Temperature | Temperature | CEL | 2023-08-08T13:41:39Z | 2025-01-22T10:17:08Z | Temperature sensor in Kitchen | Aalborg-Residential:Stair-11:Floor-1:Apartment-Left:Room_Kitchen |  |  | D0:83:D4:00:D4:0F
Device | Building_Aalborg-Residential:Stair-11:Space_Floor-1:Apartment-Left:Room_Livingroom:Actuator_Setpoint-Temperature | Temperature setpoint in livingroom/kitchen | Sensor | 21.14 | aau-residential-local_Opg_11_1_tv_inds_KøkkenStue | Setpoint-Temperature | CEL | 2023-12-15T11:29:17Z | 2024-10-12T10:58:00Z | Temperature setpoint in livingroom/kitchen
Device | Building_Aalborg-Residential:Stair-11:Space_Floor-1:Apartment-Left:Room_Livingroom:Sensor_Temperature | Temperature sensor in livingroom/kitchen | Sensor | 21.3 | aau-residential-local_Opg_11_1_tv_temp_køkkenStue | Temperature | CEL | 2023-12-15T11:29:17Z | 2024-10-12T12:03:00Z | Temperature sensor in livingroom/kitchen
Device | Building_Aalborg-Residential:Stair-11:Space_Floor-1:Apartment-Left:Room_Livingroom:Xtel-5051000233:Sensor_CO2 | XTEL sensor placed in Livingroom, monitoring CO2 | Sensor | 883.1778 | xtel-5051000233-CO2 | CO2 | 59 | 2023-08-08T13:41:41Z | 2024-08-07T04:20:19Z | CO2 sensor in Livingroom | Aalborg-Residential:Stair-11:Floor-1:Apartment-Left:Room_Livingroom |  |  | D0:83:D4:00:D4:15
Device | Building_Aalborg-Residential:Stair-11:Space_Floor-1:Apartment-Left:Room_Livingroom:Xtel-5051000233:Sensor_Humidity | XTEL sensor placed in Livingroom, monitoring Humidity | Sensor | 63.91 | xtel-5051000233-Humidity | Humidity | P1 | 2023-08-08T13:41:42Z | 2024-08-07T04:20:19Z | Humidity sensor in Livingroom | Aalborg-Residential:Stair-11:Floor-1:Apartment-Left:Room_Livingroom |  |  | D0:83:D4:00:D4:15
Device | Building_Aalborg-Residential:Stair-11:Space_Floor-1:Apartment-Left:Room_Livingroom:Xtel-5051000233:Sensor_Temperature | XTEL sensor placed in Livingroom, monitoring Temperature | Sensor | 22.57 | xtel-5051000233-Temperature | Temperature | CEL | 2023-08-08T13:41:41Z | 2024-08-07T04:20:19Z | Temperature sensor in Livingroom | Aalborg-Residential:Stair-11:Floor-1:Apartment-Left:Room_Livingroom |  |  | D0:83:D4:00:D4:15
Device | Building_Aalborg-Residential:Stair-11:Space_Floor-1:Apartment-Left:Room_Livingroom:Xtel-5051000241:Sensor_CO2 | XTEL sensor placed in Livingroom, monitoring CO2 | Sensor | 488.4126 | xtel-5051000241-CO2 | CO2 | 59 | 2023-08-08T13:41:41Z | 2025-01-22T10:11:49Z | CO2 sensor in Livingroom | Aalborg-Residential:Stair-11:Floor-1:Apartment-Left:Room_Livingroom |  |  | D0:83:D4:00:D4:0C
Device | Building_Aalborg-Residential:Stair-11:Space_Floor-1:Apartment-Left:Room_Livingroom:Xtel-5051000241:Sensor_Humidity | XTEL sensor placed in Livingroom, monitoring Humidity | Sensor | 35.39 | xtel-5051000241-Humidity | Humidity | P1 | 2023-08-08T13:41:41Z | 2025-01-22T10:11:49Z | Humidity sensor in Livingroom | Aalborg-Residential:Stair-11:Floor-1:Apartment-Left:Room_Livingroom |  |  | D0:83:D4:00:D4:0C
Device | Building_Aalborg-Residential:Stair-11:Space_Floor-1:Apartment-Left:Room_Livingroom:Xtel-5051000241:Sensor_Temperature | XTEL sensor placed in Livingroom, monitoring Temperature | Sensor | 21.93 | xtel-5051000241-Temperature | Temperature | CEL | 2023-08-08T13:41:40Z | 2025-01-22T10:11:49Z | Temperature sensor in Livingroom | Aalborg-Residential:Stair-11:Floor-1:Apartment-Left:Room_Livingroom |  |  | D0:83:D4:00:D4:0C
Device | Building_Aalborg-Residential:Stair-11:Space_Floor-1:Apartment-Left:Sensor_Accumulated-Cold-Water | Accumulated Cold water flow | Sensor | 350.98 | aau-residential-cloud_8355 | Accumulated-Cold-Water | MTQ | 2023-12-15T11:29:17Z | 2024-10-29T21:01:00Z | Accumulated Cold water flow
Device | Building_Aalborg-Residential:Stair-11:Space_Floor-1:Apartment-Left:Sensor_Accumulated-Cooling-Energy-Use | Accumulated Cooling energy use meter | Sensor | 2.998 | aau-residential-cloud_8359 | Accumulated-Cooling-Energy-Use | MWH | 2023-12-15T11:29:17Z | 2024-10-29T15:01:00Z | Accumulated Cooling energy use meter
Device | Building_Aalborg-Residential:Stair-11:Space_Floor-1:Apartment-Left:Sensor_Accumulated-Electricity-Use | Accumulated Electricity usage | Sensor | 17240.95 | aau-residential-cloud_8358 | Accumulated-Electricity-Use | KWH | 2023-12-15T11:29:17Z | 2024-10-29T15:01:00Z | Accumulated Electricity usage
Device | Building_Aalborg-Residential:Stair-11:Space_Floor-1:Apartment-Left:Sensor_Accumulated-Heating-Energy-Use | Accumulated Heating energy use meter | Sensor | 19.027 | aau-residential-cloud_8357 | Accumulated-Heating-Energy-Use | MWH | 2023-12-15T11:29:17Z | 2024-10-29T23:01:00Z | Accumulated Heating energy use meter
Device | Building_Aalborg-Residential:Stair-11:Space_Floor-1:Apartment-Left:Sensor_Accumulated-Hot-Water | Accumulated Hot water flow | Sensor | 149.54 | aau-residential-cloud_8356 | Accumulated-Hot-Water | MTQ | 2023-12-15T11:29:17Z | 2024-10-29T21:01:00Z | Accumulated Hot water flow
Device | Building_Aalborg-Residential:Stair-11:Space_Floor-1:Apartment-Left:Sensor_Cooling-Power | Cooling power sensor | Sensor | 0 | aau-residential-local_Opg_11_1_tv_Køling_Energi | Cooling-Power | KWT | 2023-12-15T11:29:17Z | 2024-10-12T09:38:00Z | Cooling power sensor
Device | Building_Aalborg-Residential:Stair-11:Space_Floor-1:Apartment-Left:Sensor_Cooling-Return-Temperature | Cooling return temperature | Sensor | 24.8 | aau-residential-local_Opg_11_1_tv_Køling_retur_Temp | Cooling-Return-Temperature | CEL | 2023-12-15T11:29:17Z | 2024-10-12T11:08:00Z | Cooling return temperature
Device | Building_Aalborg-Residential:Stair-11:Space_Floor-1:Apartment-Left:Sensor_Cooling-Supply-Temperature | Cooling supply temperature | Sensor | 0 | aau-residential-local_Opg_11_1_tv_køling_Frem_Temp | Cooling-Supply-Temperature | CEL | 2023-12-15T11:29:17Z | 1970-01-01T00:00:00Z | Cooling supply temperature
Device | Building_Aalborg-Residential:Stair-11:Space_Floor-1:Apartment-Left:Sensor_Cooling-Supply-Water-Flow | Water flow measurements for cooling supply | Sensor | 0 | aau-residential-local_Opg_11_1_tv_køling_flow | Cooling-Supply-Water-Flow | MQS | 2023-12-15T11:29:17Z | 2024-10-12T11:28:00Z | Water flow measurements for cooling supply
Device | Building_Aalborg-Residential:Stair-11:Space_Floor-1:Apartment-Left:Sensor_Diff-Supply-Return-Temperature-Cooling | Cooling temperature difference between supply and return | Sensor | 0.3 | aau-residential-local_Opg_11_1_tv_Køling_Diff_Temp | Diff-Supply-Return-Temperature-Cooling | CEL | 2023-12-15T11:29:17Z | 2024-10-12T09:28:00Z | Cooling temperature difference between supply and return
Device | Building_Aalborg-Residential:Stair-11:Space_Floor-1:Apartment-Left:Sensor_Diff-Supply-Return-Temperature-Heating | Heating temperature difference between supply and return | Sensor | 3.1 | aau-residential-local_Opg_11_1_tv_Opvarmning_Diff_Temp | Diff-Supply-Return-Temperature-Heating | CEL | 2023-12-15T11:29:17Z | 2024-10-12T12:03:00Z | Heating temperature difference between supply and return
Device | Building_Aalborg-Residential:Stair-11:Space_Floor-1:Apartment-Left:Sensor_Heating-Power | Heating power sensor | Sensor | 0.313 | aau-residential-local_Opg_11_1_tv_Opvarmning_Energi | Heating-Power | KWT | 2023-12-15T11:29:17Z | 2024-10-12T11:58:00Z | Heating power sensor
Device | Building_Aalborg-Residential:Stair-11:Space_Floor-1:Apartment-Left:Sensor_Heating-Return-Temperature | Heating return temperature | Sensor | 31.1 | aau-residential-local_Opg_11_1_tv_Opvarmning_retur_Temp | Heating-Return-Temperature | CEL | 2023-12-15T11:29:17Z | 2024-10-12T11:38:00Z | Heating return temperature
Device | Building_Aalborg-Residential:Stair-11:Space_Floor-1:Apartment-Left:Sensor_Heating-Supply-Temperature | Heating supply temperature | Sensor | 37.4 | aau-residential-local_Opg_11_1_tv_Opvarmning_frem_Temp | Heating-Supply-Temperature | CEL | 2023-12-15T11:29:17Z | 2024-10-12T10:58:00Z | Heating supply temperature
Device | Building_Aalborg-Residential:Stair-11:Space_Floor-1:Apartment-Left:Sensor_Heating-Supply-Water-Flow | Water flow measurements for heating supply | Sensor | 0.073 | aau-residential-local_Opg_11_1_tv_Opvarmning_flow | Heating-Supply-Water-Flow | MQS | 2023-12-15T11:29:17Z | 2024-10-12T12:03:00Z | Water flow measurements for heating supply |  |  |  |  | 0.117
Device | Building_Aalborg-Residential:Stair-11:Space_Floor-1:Apartment-Left:Sensor_Ventilation-Supply-Air-Temperature | Supply air temperature from ventilation | Sensor | 17.2 | aau-residential-local_Opg_11_1_tv_Vent_Indblæsning_temp | Ventilation-Supply-Air-Temperature | CEL | 2023-12-15T11:29:17Z | 2024-10-12T08:58:00Z | Supply air temperature from ventilation |  |  |  |  | 19.8
Device | Building_Aalborg-Residential:Stair-11:Space_Floor-1:Apartment-Right:Room_Bathroom:Actuator_Setpoint-Temperature | Temperature setpoint in bathroom | Sensor | 28.34 | aau-residential-local_Opg_11_1_th_inds_WC | Setpoint-Temperature | CEL | 2023-12-15T11:29:17Z | 2024-10-12T10:48:00Z | Temperature setpoint in bathroom
Device | Building_Aalborg-Residential:Stair-11:Space_Floor-1:Apartment-Right:Room_Bathroom:Sensor_Temperature | Temperature sensor in bathroom | Sensor | 21.1 | aau-residential-local_Opg_11_1_th_temp_WC | Temperature | CEL | 2023-12-15T11:29:17Z | 2024-10-12T10:53:00Z | Temperature sensor in bathroom
Device | Building_Aalborg-Residential:Stair-11:Space_Floor-1:Apartment-Right:Room_Bedroom-Master:Actuator_Setpoint-Temperature | Temperature setpoint in master bedroom | Sensor | 21.425 | aau-residential-local_Opg_11_1_th_inds_Soveværelse | Setpoint-Temperature | CEL | 2023-12-15T11:29:17Z | 2024-10-12T11:48:00Z | Temperature setpoint in master bedroom |  |  |  |  | 20.51
Device | Building_Aalborg-Residential:Stair-11:Space_Floor-1:Apartment-Right:Room_Bedroom-Master:Sensor_Temperature | Temperature sensor in master bedroom | Sensor | 21.5 | aau-residential-local_Opg_11_1_th_temp_Soveværelse | Temperature | CEL | 2023-12-15T11:29:17Z | 2024-10-12T10:28:00Z | Temperature sensor in master bedroom |  |  |  |  | 20.5
Device | Building_Aalborg-Residential:Stair-11:Space_Floor-1:Apartment-Right:Room_Bedroom:Xtel-5051000250:Sensor_CO2 | XTEL sensor placed in Bedroom, monitoring CO2 | Sensor | 922.921 | xtel-5051000250-CO2 | CO2 | 59 | 2023-08-08T13:41:35Z | 2025-01-22T08:41:40Z | CO2 sensor in Bedroom | Aalborg-Residential:Stair-11:Floor-1:Apartment-Right:Room_Bedroom |  |  | D0:83:D4:00:D3:FA
Device | Building_Aalborg-Residential:Stair-11:Space_Floor-1:Apartment-Right:Room_Bedroom:Xtel-5051000250:Sensor_Humidity | XTEL sensor placed in Bedroom, monitoring Humidity | Sensor | 39.4385 | xtel-5051000250-Humidity | Humidity | P1 | 2023-08-08T13:41:35Z | 2025-01-22T08:41:40Z | Humidity sensor in Bedroom | Aalborg-Residential:Stair-11:Floor-1:Apartment-Right:Room_Bedroom |  |  | D0:83:D4:00:D3:FA
Device | Building_Aalborg-Residential:Stair-11:Space_Floor-1:Apartment-Right:Room_Bedroom:Xtel-5051000250:Sensor_Temperature | XTEL sensor placed in Bedroom, monitoring Temperature | Sensor | 21.8103 | xtel-5051000250-Temperature | Temperature | CEL | 2023-08-08T13:41:35Z | 2025-01-22T08:41:40Z | Temperature sensor in Bedroom | Aalborg-Residential:Stair-11:Floor-1:Apartment-Right:Room_Bedroom |  |  | D0:83:D4:00:D3:FA
Device | Building_Aalborg-Residential:Stair-11:Space_Floor-1:Apartment-Right:Room_Kitchen-Livingroom:Xtel-5051000014:Sensor_CO2 | XTEL sensor placed in Kitchen-Livingroom, monitoring CO2 | Sensor | 904.6653 | xtel-5051000014-CO2 | CO2 | 59 | 2023-08-08T13:41:36Z | 2025-01-22T08:30:55Z | CO2 sensor in Kitchen-Livingroom | Aalborg-Residential:Stair-11:Floor-1:Apartment-Right:Room_Kitchen-Livingroom |  |  | D0:83:D4:00:D4:21
Device | Building_Aalborg-Residential:Stair-11:Space_Floor-1:Apartment-Right:Room_Kitchen-Livingroom:Xtel-5051000014:Sensor_Humidity | XTEL sensor placed in Kitchen-Livingroom, monitoring Humidity | Sensor | 37.0006 | xtel-5051000014-Humidity | Humidity | P1 | 2023-08-08T13:41:37Z | 2025-01-22T08:30:55Z | Humidity sensor in Kitchen-Livingroom | Aalborg-Residential:Stair-11:Floor-1:Apartment-Right:Room_Kitchen-Livingroom |  |  | D0:83:D4:00:D4:21
Device | Building_Aalborg-Residential:Stair-11:Space_Floor-1:Apartment-Right:Room_Kitchen-Livingroom:Xtel-5051000014:Sensor_Temperature | XTEL sensor placed in Kitchen-Livingroom, monitoring Temperature | Sensor | 21.3464 | xtel-5051000014-Temperature | Temperature | CEL | 2023-08-08T13:41:36Z | 2025-01-22T08:30:55Z | Temperature sensor in Kitchen-Livingroom | Aalborg-Residential:Stair-11:Floor-1:Apartment-Right:Room_Kitchen-Livingroom |  |  | D0:83:D4:00:D4:21
Device | Building_Aalborg-Residential:Stair-11:Space_Floor-1:Apartment-Right:Room_Kitchen-Livingroom:Xtel-5051000249:Sensor_CO2 | XTEL sensor placed in Kitchen-Livingroom, monitoring CO2 | Sensor | 936.4408 | xtel-5051000249-CO2 | CO2 | 59 | 2023-08-08T13:41:36Z | 2025-01-22T08:59:38Z | CO2 sensor in Kitchen-Livingroom | Aalborg-Residential:Stair-11:Floor-1:Apartment-Right:Room_Kitchen-Livingroom |  |  | D0:83:D4:00:D3:F2
Device | Building_Aalborg-Residential:Stair-11:Space_Floor-1:Apartment-Right:Room_Kitchen-Livingroom:Xtel-5051000249:Sensor_Humidity | XTEL sensor placed in Kitchen-Livingroom, monitoring Humidity | Sensor | 41.5807 | xtel-5051000249-Humidity | Humidity | P1 | 2023-08-08T13:41:37Z | 2025-01-22T08:59:38Z | Humidity sensor in Kitchen-Livingroom | Aalborg-Residential:Stair-11:Floor-1:Apartment-Right:Room_Kitchen-Livingroom |  |  | D0:83:D4:00:D3:F2
Device | Building_Aalborg-Residential:Stair-11:Space_Floor-1:Apartment-Right:Room_Kitchen-Livingroom:Xtel-5051000249:Sensor_Temperature | XTEL sensor placed in Kitchen-Livingroom, monitoring Temperature | Sensor | 21.5346 | xtel-5051000249-Temperature | Temperature | CEL | 2023-08-08T13:41:36Z | 2025-01-22T08:59:38Z | Temperature sensor in Kitchen-Livingroom | Aalborg-Residential:Stair-11:Floor-1:Apartment-Right:Room_Kitchen-Livingroom |  |  | D0:83:D4:00:D3:F2
Device | Building_Aalborg-Residential:Stair-11:Space_Floor-1:Apartment-Right:Room_Livingroom:Actuator_Setpoint-Temperature | Temperature setpoint in livingroom/kitchen | Sensor | 21.335 | aau-residential-local_Opg_11_1_th_inds_KøkkenStue | Setpoint-Temperature | CEL | 2023-12-15T11:29:17Z | 2024-10-12T11:48:00Z | Temperature setpoint in livingroom/kitchen |  |  |  |  | 20.48
Device | Building_Aalborg-Residential:Stair-11:Space_Floor-1:Apartment-Right:Room_Livingroom:Sensor_Temperature | Temperature sensor in livingroom/kitchen | Sensor | 21.6 | aau-residential-local_Opg_11_1_th_temp_køkkenStue | Temperature | CEL | 2023-12-15T11:29:17Z | 2024-10-12T10:38:00Z | Temperature sensor in livingroom/kitchen
Device | Building_Aalborg-Residential:Stair-11:Space_Floor-1:Apartment-Right:Sensor_Accumulated-Cold-Water | Accumulated Cold water flow | Sensor | 210.71 | aau-residential-cloud_8360 | Accumulated-Cold-Water | MTQ | 2023-12-15T11:29:17Z | 2024-10-29T01:00:00Z | Accumulated Cold water flow
Device | Building_Aalborg-Residential:Stair-11:Space_Floor-1:Apartment-Right:Sensor_Accumulated-Cooling-Energy-Use | Accumulated Cooling energy use meter | Sensor | 1.924 | aau-residential-cloud_8364 | Accumulated-Cooling-Energy-Use | MWH | 2023-12-15T11:29:17Z | 2024-10-29T17:01:00Z | Accumulated Cooling energy use meter
Device | Building_Aalborg-Residential:Stair-11:Space_Floor-1:Apartment-Right:Sensor_Accumulated-Electricity-Use | Accumulated Electricity usage | Sensor | 12979.98 | aau-residential-cloud_8363 | Accumulated-Electricity-Use | KWH | 2023-12-15T11:29:17Z | 2024-10-29T21:01:00Z | Accumulated Electricity usage
Device | Building_Aalborg-Residential:Stair-11:Space_Floor-1:Apartment-Right:Sensor_Accumulated-Heating-Energy-Use | Accumulated Heating energy use meter | Sensor | 10.369 | aau-residential-cloud_8362 | Accumulated-Heating-Energy-Use | MWH | 2023-12-15T11:29:17Z | 2024-10-29T23:01:00Z | Accumulated Heating energy use meter
Device | Building_Aalborg-Residential:Stair-11:Space_Floor-1:Apartment-Right:Sensor_Accumulated-Hot-Water | Accumulated Hot water flow | Sensor | 109.04 | aau-residential-cloud_8361 | Accumulated-Hot-Water | MTQ | 2023-12-15T11:29:17Z | 2024-10-29T05:00:00Z | Accumulated Hot water flow
Device | Building_Aalborg-Residential:Stair-11:Space_Floor-1:Apartment-Right:Sensor_Cooling-Power | Cooling power sensor | Sensor | 0 | aau-residential-local_Opg_11_1_th_Køling_Energi | Cooling-Power | KWT | 2023-12-15T11:29:17Z | 2024-10-12T11:48:00Z | Cooling power sensor |  |  |  |  | 0
Device | Building_Aalborg-Residential:Stair-11:Space_Floor-1:Apartment-Right:Sensor_Cooling-Return-Temperature | Cooling return temperature | Sensor | 25 | aau-residential-local_Opg_11_1_th_Køling_retur_Temp | Cooling-Return-Temperature | CEL | 2023-12-15T11:29:17Z | 2024-10-12T12:03:00Z | Cooling return temperature |  |  |  |  | 24.8
Device | Building_Aalborg-Residential:Stair-11:Space_Floor-1:Apartment-Right:Sensor_Cooling-Supply-Temperature | Cooling supply temperature | Sensor | 0 | aau-residential-local_Opg_11_1_th_køling_Frem_Temp | Cooling-Supply-Temperature | CEL | 2023-12-15T11:29:17Z | 1970-01-01T00:00:00Z | Cooling supply temperature
Device | Building_Aalborg-Residential:Stair-11:Space_Floor-1:Apartment-Right:Sensor_Cooling-Supply-Water-Flow | Water flow measurements for cooling supply | Sensor | 0 | aau-residential-local_Opg_11_1_th_køling_flow | Cooling-Supply-Water-Flow | MQS | 2023-12-15T11:29:17Z | 2024-10-12T11:58:00Z | Water flow measurements for cooling supply |  |  |  |  | 0
Device | Building_Aalborg-Residential:Stair-11:Space_Floor-1:Apartment-Right:Sensor_Diff-Supply-Return-Temperature-Cooling | Cooling temperature difference between supply and return | Sensor | 0 | aau-residential-local_Opg_11_1_th_Køling_Diff_Temp | Diff-Supply-Return-Temperature-Cooling | CEL | 2023-12-15T11:29:17Z | 2024-10-12T11:38:00Z | Cooling temperature difference between supply and return |  |  |  |  | 0
Device | Building_Aalborg-Residential:Stair-11:Space_Floor-1:Apartment-Right:Sensor_Diff-Supply-Return-Temperature-Heating | Heating temperature difference between supply and return | Sensor | 3.9 | aau-residential-local_Opg_11_1_th_Opvarmning_Diff_Temp | Diff-Supply-Return-Temperature-Heating | CEL | 2023-12-15T11:29:17Z | 2024-10-12T10:28:00Z | Heating temperature difference between supply and return |  |  |  |  | -1.1
Device | Building_Aalborg-Residential:Stair-11:Space_Floor-1:Apartment-Right:Sensor_Heating-Power | Heating power sensor | Sensor | 0.173 | aau-residential-local_Opg_11_1_th_Opvarmning_Energi | Heating-Power | KWT | 2023-12-15T11:29:17Z | 2024-10-12T09:58:00Z | Heating power sensor |  |  |  |  | 0
Device | Building_Aalborg-Residential:Stair-11:Space_Floor-1:Apartment-Right:Sensor_Heating-Return-Temperature | Heating return temperature | Sensor | 27.5 | aau-residential-local_Opg_11_1_th_Opvarmning_retur_Temp | Heating-Return-Temperature | CEL | 2023-12-15T11:29:17Z | 2024-10-12T10:48:00Z | Heating return temperature
Device | Building_Aalborg-Residential:Stair-11:Space_Floor-1:Apartment-Right:Sensor_Heating-Supply-Temperature | Heating supply temperature | Sensor | 38.4 | aau-residential-local_Opg_11_1_th_Opvarmning_frem_Temp | Heating-Supply-Temperature | CEL | 2023-12-15T11:29:17Z | 2024-10-12T11:28:00Z | Heating supply temperature
Device | Building_Aalborg-Residential:Stair-11:Space_Floor-1:Apartment-Right:Sensor_Heating-Supply-Water-Flow | Water flow measurements for heating supply | Sensor | 0.075 | aau-residential-local_Opg_11_1_th_Opvarmning_flow | Heating-Supply-Water-Flow | MQS | 2023-12-15T11:29:17Z | 2024-10-12T10:08:00Z | Water flow measurements for heating supply
Device | Building_Aalborg-Residential:Stair-11:Space_Floor-1:Apartment-Right:Sensor_Ventilation-Supply-Air-Temperature | Supply air temperature from ventilation | Sensor | 20 | aau-residential-local_Opg_11_1_th_Vent_Indblæsning_temp | Ventilation-Supply-Air-Temperature | CEL | 2023-12-15T11:29:17Z | 2024-10-12T09:58:00Z | Supply air temperature from ventilation |  |  |  |  | 16.8
Device | Building_Aalborg-Residential:Stair-11:Space_Floor-2:Apartment-Left:Room_Bathroom:Actuator_Setpoint-Temperature | Temperature setpoint in bathroom | Sensor | 17.525 | aau-residential-local_Opg_11_2_tv_inds_Værelse | Setpoint-Temperature | CEL | 2023-12-15T11:29:17Z | 2024-10-12T10:18:00Z | Temperature setpoint in bathroom |  |  |  |  | 18.44
Device | Building_Aalborg-Residential:Stair-11:Space_Floor-2:Apartment-Left:Room_Bathroom:Sensor_Temperature | Temperature sensor in bathroom | Sensor | 20.1 | aau-residential-local_Opg_11_2_tv_temp_Soveværelse | Temperature | CEL | 2023-12-15T11:29:17Z | 2024-10-12T09:18:00Z | Temperature sensor in bathroom |  |  |  |  | 18.3
Device | Building_Aalborg-Residential:Stair-11:Space_Floor-2:Apartment-Left:Room_Bedroom:Actuator_Setpoint-Temperature | Temperature setpoint in bedroom | Sensor | 19.505 | aau-residential-local_Opg_11_2_tv_inds_WC | Setpoint-Temperature | CEL | 2023-12-15T11:29:17Z | 2024-10-12T11:58:00Z | Temperature setpoint in bedroom
Device | Building_Aalborg-Residential:Stair-11:Space_Floor-2:Apartment-Left:Room_Bedroom-Master:Actuator_Setpoint-Temperature | Temperature setpoint in master bedroom | Sensor | 17.924 | aau-residential-local_Opg_11_2_tv_inds_Soveværelse | Setpoint-Temperature | CEL | 2023-12-15T11:29:17Z | 2024-10-12T10:28:00Z | Temperature setpoint in master bedroom
Device | Building_Aalborg-Residential:Stair-11:Space_Floor-2:Apartment-Left:Room_Bedroom-Master:Sensor_Temperature | Temperature sensor in master bedroom | Sensor | 20.1 | aau-residential-local_Opg_11_2_tv_temp_Soveværelse | Temperature | CEL | 2023-12-15T11:29:17Z | 2024-10-12T09:18:00Z | Temperature sensor in master bedroom |  |  |  |  | 18.3
Device | Building_Aalborg-Residential:Stair-11:Space_Floor-2:Apartment-Left:Room_Bedroom-Master:Xtel-5051000227:Sensor_CO2 | XTEL sensor placed in Bedroom-Master, monitoring CO2 | Sensor | 1015.272 | xtel-5051000227-CO2 | CO2 | 59 | 2023-08-08T13:41:44Z | 2025-01-22T09:17:20Z | CO2 sensor in Bedroom-Master | Aalborg-Residential:Stair-11:Floor-2:Apartment-Left:Room_Bedroom-Master |  |  | D0:83:D4:00:D4:0D
Device | Building_Aalborg-Residential:Stair-11:Space_Floor-2:Apartment-Left:Room_Bedroom-Master:Xtel-5051000227:Sensor_Humidity | XTEL sensor placed in Bedroom-Master, monitoring Humidity | Sensor | 39.7279 | xtel-5051000227-Humidity | Humidity | P1 | 2023-08-08T13:41:45Z | 2025-01-22T09:17:20Z | Humidity sensor in Bedroom-Master | Aalborg-Residential:Stair-11:Floor-2:Apartment-Left:Room_Bedroom-Master |  |  | D0:83:D4:00:D4:0D
Device | Building_Aalborg-Residential:Stair-11:Space_Floor-2:Apartment-Left:Room_Bedroom-Master:Xtel-5051000227:Sensor_Temperature | XTEL sensor placed in Bedroom-Master, monitoring Temperature | Sensor | 21.7484 | xtel-5051000227-Temperature | Temperature | CEL | 2023-08-08T13:41:44Z | 2025-01-22T09:17:20Z | Temperature sensor in Bedroom-Master | Aalborg-Residential:Stair-11:Floor-2:Apartment-Left:Room_Bedroom-Master |  |  | D0:83:D4:00:D4:0D
Device | Building_Aalborg-Residential:Stair-11:Space_Floor-2:Apartment-Left:Room_Bedroom:Sensor_Temperature | Temperature sensor in bedroom | Sensor | 18.4 | aau-residential-local_Opg_11_2_tv_temp_Værelse | Temperature | CEL | 2023-12-15T11:29:17Z | 2024-10-12T11:48:00Z | Temperature sensor in bedroom |  |  |  |  | 18.3
Device | Building_Aalborg-Residential:Stair-11:Space_Floor-2:Apartment-Left:Room_Bedroom:Xtel-5051000240:Sensor_CO2 | XTEL sensor placed in Bedroom, monitoring CO2 | Sensor | 1021.226 | xtel-5051000240-CO2 | CO2 | 59 | 2023-08-08T13:41:43Z | 2025-01-22T09:25:25Z | CO2 sensor in Bedroom | Aalborg-Residential:Stair-11:Floor-2:Apartment-Left:Room_Bedroom |  |  | D0:83:D4:00:D4:14
Device | Building_Aalborg-Residential:Stair-11:Space_Floor-2:Apartment-Left:Room_Bedroom:Xtel-5051000240:Sensor_Humidity | XTEL sensor placed in Bedroom, monitoring Humidity | Sensor | 41.695 | xtel-5051000240-Humidity | Humidity | P1 | 2023-08-08T13:41:44Z | 2025-01-22T09:25:25Z | Humidity sensor in Bedroom | Aalborg-Residential:Stair-11:Floor-2:Apartment-Left:Room_Bedroom |  |  | D0:83:D4:00:D4:14
Device | Building_Aalborg-Residential:Stair-11:Space_Floor-2:Apartment-Left:Room_Bedroom:Xtel-5051000240:Sensor_Temperature | XTEL sensor placed in Bedroom, monitoring Temperature | Sensor | 21.6482 | xtel-5051000240-Temperature | Temperature | CEL | 2023-08-08T13:41:43Z | 2025-01-22T09:25:25Z | Temperature sensor in Bedroom | Aalborg-Residential:Stair-11:Floor-2:Apartment-Left:Room_Bedroom |  |  | D0:83:D4:00:D4:14
Device | Building_Aalborg-Residential:Stair-11:Space_Floor-2:Apartment-Left:Room_Kitchen:Xtel-5051000248:Sensor_CO2 | XTEL sensor placed in Kitchen, monitoring CO2 | Sensor | 948.145 | xtel-5051000248-CO2 | CO2 | 59 | 2023-08-08T13:41:45Z | 2025-01-22T09:17:12Z | CO2 sensor in Kitchen | Aalborg-Residential:Stair-11:Floor-2:Apartment-Left:Room_Kitchen |  |  | D0:83:D4:00:D3:F3
Device | Building_Aalborg-Residential:Stair-11:Space_Floor-2:Apartment-Left:Room_Kitchen:Xtel-5051000248:Sensor_Humidity | XTEL sensor placed in Kitchen, monitoring Humidity | Sensor | 40.0925 | xtel-5051000248-Humidity | Humidity | P1 | 2023-08-08T13:41:45Z | 2025-01-22T09:17:12Z | Humidity sensor in Kitchen | Aalborg-Residential:Stair-11:Floor-2:Apartment-Left:Room_Kitchen |  |  | D0:83:D4:00:D3:F3
Device | Building_Aalborg-Residential:Stair-11:Space_Floor-2:Apartment-Left:Room_Kitchen:Xtel-5051000248:Sensor_Temperature | XTEL sensor placed in Kitchen, monitoring Temperature | Sensor | 21.6055 | xtel-5051000248-Temperature | Temperature | CEL | 2023-08-08T13:41:45Z | 2025-01-22T09:17:12Z | Temperature sensor in Kitchen | Aalborg-Residential:Stair-11:Floor-2:Apartment-Left:Room_Kitchen |  |  | D0:83:D4:00:D3:F3
Device | Building_Aalborg-Residential:Stair-11:Space_Floor-2:Apartment-Left:Room_Livingroom:Actuator_Setpoint-Temperature | Temperature setpoint in livingroom/kitchen | Sensor | 18.23 | aau-residential-local_Opg_11_2_tv_inds_KøkkenStue | Setpoint-Temperature | CEL | 2023-12-15T11:29:17Z | 2024-10-12T12:03:00Z | Temperature setpoint in livingroom/kitchen
Device | Building_Aalborg-Residential:Stair-11:Space_Floor-2:Apartment-Left:Room_Livingroom:Sensor_Temperature | Temperature sensor in livingroom/kitchen | Sensor | 21 | aau-residential-local_Opg_11_2_tv_temp_køkkenStue | Temperature | CEL | 2023-12-15T11:29:17Z | 2024-10-12T05:58:00Z | Temperature sensor in livingroom/kitchen
Device | Building_Aalborg-Residential:Stair-11:Space_Floor-2:Apartment-Left:Room_Livingroom:Xtel-5051000232:Sensor_CO2 | XTEL sensor placed in Livingroom, monitoring CO2 | Sensor | 985.2912 | xtel-5051000232-CO2 | CO2 | 59 | 2023-08-08T13:41:46Z | 2025-01-22T09:14:33Z | CO2 sensor in Livingroom | Aalborg-Residential:Stair-11:Floor-2:Apartment-Left:Room_Livingroom |  |  | D0:83:D4:00:D4:17
Device | Building_Aalborg-Residential:Stair-11:Space_Floor-2:Apartment-Left:Room_Livingroom:Xtel-5051000232:Sensor_Humidity | XTEL sensor placed in Livingroom, monitoring Humidity | Sensor | 40.59 | xtel-5051000232-Humidity | Humidity | P1 | 2023-08-08T13:41:46Z | 2025-01-22T09:14:33Z | Humidity sensor in Livingroom | Aalborg-Residential:Stair-11:Floor-2:Apartment-Left:Room_Livingroom |  |  | D0:83:D4:00:D4:17
Device | Building_Aalborg-Residential:Stair-11:Space_Floor-2:Apartment-Left:Room_Livingroom:Xtel-5051000232:Sensor_Temperature | XTEL sensor placed in Livingroom, monitoring Temperature | Sensor | 21.7182 | xtel-5051000232-Temperature | Temperature | CEL | 2023-08-08T13:41:45Z | 2025-01-22T09:14:33Z | Temperature sensor in Livingroom | Aalborg-Residential:Stair-11:Floor-2:Apartment-Left:Room_Livingroom |  |  | D0:83:D4:00:D4:17
Device | Building_Aalborg-Residential:Stair-11:Space_Floor-2:Apartment-Left:Sensor_Accumulated-Cold-Water | Accumulated Cold water flow | Sensor | 346.91 | aau-residential-cloud_8365 | Accumulated-Cold-Water | MTQ | 2023-12-15T11:29:17Z | 2024-10-29T21:01:00Z | Accumulated Cold water flow
Device | Building_Aalborg-Residential:Stair-11:Space_Floor-2:Apartment-Left:Sensor_Accumulated-Cooling-Energy-Use | Accumulated Cooling energy use meter | Sensor | 3.148 | aau-residential-cloud_8369 | Accumulated-Cooling-Energy-Use | MWH | 2023-12-15T11:29:17Z | 2024-10-29T23:01:00Z | Accumulated Cooling energy use meter
Device | Building_Aalborg-Residential:Stair-11:Space_Floor-2:Apartment-Left:Sensor_Accumulated-Electricity-Use | Accumulated Electricity usage | Sensor | 17768.19 | aau-residential-cloud_8368 | Accumulated-Electricity-Use | KWH | 2023-12-15T11:29:17Z | 2024-10-29T19:01:00Z | Accumulated Electricity usage
Device | Building_Aalborg-Residential:Stair-11:Space_Floor-2:Apartment-Left:Sensor_Accumulated-Heating-Energy-Use | Accumulated Heating energy use meter | Sensor | 22.704 | aau-residential-cloud_8367 | Accumulated-Heating-Energy-Use | MWH | 2023-12-15T11:29:17Z | 2024-10-29T07:00:00Z | Accumulated Heating energy use meter
Device | Building_Aalborg-Residential:Stair-11:Space_Floor-2:Apartment-Left:Sensor_Accumulated-Hot-Water | Accumulated Hot water flow | Sensor | 181.85 | aau-residential-cloud_8366 | Accumulated-Hot-Water | MTQ | 2023-12-15T11:29:17Z | 2024-10-29T03:00:00Z | Accumulated Hot water flow
Device | Building_Aalborg-Residential:Stair-11:Space_Floor-2:Apartment-Left:Sensor_Cooling-Power | Cooling power sensor | Sensor | 0 | aau-residential-local_Opg_11_2_tv_Køling_Energi | Cooling-Power | KWT | 2023-12-15T11:29:17Z | 2024-10-12T12:03:00Z | Cooling power sensor |  |  |  |  | 0
Device | Building_Aalborg-Residential:Stair-11:Space_Floor-2:Apartment-Left:Sensor_Cooling-Return-Temperature | Cooling return temperature | Sensor | 22 | aau-residential-local_Opg_11_2_tv_Køling_retur_Temp | Cooling-Return-Temperature | CEL | 2023-12-15T11:29:17Z | 2024-10-12T11:38:00Z | Cooling return temperature |  |  |  |  | 24.6
Device | Building_Aalborg-Residential:Stair-11:Space_Floor-2:Apartment-Left:Sensor_Cooling-Supply-Temperature | Cooling supply temperature | Sensor | 0 | aau-residential-local_Opg_11_2_tv_køling_Frem_Temp | Cooling-Supply-Temperature | CEL | 2023-12-15T11:29:17Z | 1970-01-01T00:00:00Z | Cooling supply temperature
Device | Building_Aalborg-Residential:Stair-11:Space_Floor-2:Apartment-Left:Sensor_Cooling-Supply-Water-Flow | Water flow measurements for cooling supply | Sensor | 0 | aau-residential-local_Opg_11_2_tv_køling_flow | Cooling-Supply-Water-Flow | MQS | 2023-12-15T11:29:17Z | 2024-10-12T11:58:00Z | Water flow measurements for cooling supply |  |  |  |  | 0
Device | Building_Aalborg-Residential:Stair-11:Space_Floor-2:Apartment-Left:Sensor_Diff-Supply-Return-Temperature-Cooling | Cooling temperature difference between supply and return | Sensor | 0.7 | aau-residential-local_Opg_11_2_tv_Køling_Diff_Temp | Diff-Supply-Return-Temperature-Cooling | CEL | 2023-12-15T11:29:17Z | 2024-10-12T11:48:00Z | Cooling temperature difference between supply and return
Device | Building_Aalborg-Residential:Stair-11:Space_Floor-2:Apartment-Left:Sensor_Diff-Supply-Return-Temperature-Heating | Heating temperature difference between supply and return | Sensor | 0.5 | aau-residential-local_Opg_11_2_tv_Opvarmning_Diff_Temp | Diff-Supply-Return-Temperature-Heating | CEL | 2023-12-15T11:29:17Z | 2024-10-12T11:48:00Z | Heating temperature difference between supply and return
Device | Building_Aalborg-Residential:Stair-11:Space_Floor-2:Apartment-Left:Sensor_Heating-Power | Heating power sensor | Sensor | 0 | aau-residential-local_Opg_11_2_tv_Opvarmning_Energi | Heating-Power | KWT | 2023-12-15T11:29:17Z | 2024-10-12T11:58:00Z | Heating power sensor
Device | Building_Aalborg-Residential:Stair-11:Space_Floor-2:Apartment-Left:Sensor_Heating-Return-Temperature | Heating return temperature | Sensor | 22.5 | aau-residential-local_Opg_11_2_tv_Opvarmning_retur_Temp | Heating-Return-Temperature | CEL | 2023-12-15T11:29:17Z | 2024-10-12T10:08:00Z | Heating return temperature
Device | Building_Aalborg-Residential:Stair-11:Space_Floor-2:Apartment-Left:Sensor_Heating-Supply-Temperature | Heating supply temperature | Sensor | 22.3 | aau-residential-local_Opg_11_2_tv_Opvarmning_frem_Temp | Heating-Supply-Temperature | CEL | 2023-12-15T11:29:17Z | 2024-10-12T11:58:00Z | Heating supply temperature |  |  |  |  | 30.5
Device | Building_Aalborg-Residential:Stair-11:Space_Floor-2:Apartment-Left:Sensor_Heating-Supply-Water-Flow | Water flow measurements for heating supply | Sensor | 0 | aau-residential-local_Opg_11_2_tv_Opvarmning_flow | Heating-Supply-Water-Flow | MQS | 2023-12-15T11:29:17Z | 2024-10-12T11:58:00Z | Water flow measurements for heating supply |  |  |  |  | 0.028
Device | Building_Aalborg-Residential:Stair-11:Space_Floor-2:Apartment-Left:Sensor_Ventilation-Supply-Air-Temperature | Supply air temperature from ventilation | Sensor | 16 | aau-residential-local_Opg_11_2_tv_Vent_Indblæsning_temp | Ventilation-Supply-Air-Temperature | CEL | 2023-12-15T11:29:17Z | 2024-10-12T11:38:00Z | Supply air temperature from ventilation
Device | Building_Aalborg-Residential:Stair-11:Space_Floor-2:Apartment-Right:Room_Bathroom:Actuator_Setpoint-Temperature | Temperature setpoint in bathroom | Sensor | 21.545 | aau-residential-local_Opg_11_2_th_inds_WC | Setpoint-Temperature | CEL | 2023-12-15T11:29:17Z | 2024-10-12T11:58:00Z | Temperature setpoint in bathroom
Device | Building_Aalborg-Residential:Stair-11:Space_Floor-2:Apartment-Right:Room_Bedroom-Master:Actuator_Setpoint-Temperature | Temperature setpoint in master bedroom | Sensor | 20.735 | aau-residential-local_Opg_11_2_th_inds_Soveværelse | Setpoint-Temperature | CEL | 2023-12-15T11:29:17Z | 2024-10-12T09:28:00Z | Temperature setpoint in master bedroom |  |  |  |  | 17.885
Device | Building_Aalborg-Residential:Stair-11:Space_Floor-2:Apartment-Right:Room_Bedroom-Master:Sensor_Temperature | Temperature sensor in master bedroom | Sensor | 20.7 | aau-residential-local_Opg_11_2_th_temp_Soveværelse | Temperature | CEL | 2023-12-15T11:29:17Z | 2024-10-12T10:58:00Z | Temperature sensor in master bedroom
Device | Building_Aalborg-Residential:Stair-11:Space_Floor-2:Apartment-Right:Room_Bedroom:Sensor_Temperature | Temperature sensor in bathroom | Sensor | 21.2 | aau-residential-local_Opg_11_2_th_temp_WC | Temperature | CEL | 2023-12-15T11:29:17Z | 2024-10-12T11:53:00Z | Temperature sensor in bathroom
Device | Building_Aalborg-Residential:Stair-11:Space_Floor-2:Apartment-Right:Room_Livingroom:Actuator_Setpoint-Temperature | Temperature setpoint in livingroom/kitchen | Sensor | 20.57 | aau-residential-local_Opg_11_2_th_inds_KøkkenStue | Setpoint-Temperature | CEL | 2023-12-15T11:29:17Z | 2024-10-12T11:53:00Z | Temperature setpoint in livingroom/kitchen |  |  |  |  | 21.305
Device | Building_Aalborg-Residential:Stair-11:Space_Floor-2:Apartment-Right:Room_Livingroom:Sensor_Temperature | Temperature sensor in livingroom/kitchen | Sensor | 21.2 | aau-residential-local_Opg_11_2_th_temp_køkkenStue | Temperature | CEL | 2023-12-15T11:29:17Z | 2024-10-12T11:48:00Z | Temperature sensor in livingroom/kitchen |  |  |  |  | 21.3
Device | Building_Aalborg-Residential:Stair-11:Space_Floor-2:Apartment-Right:Sensor_Accumulated-Cold-Water | Accumulated Cold water flow | Sensor | 255.63 | aau-residential-cloud_8370 | Accumulated-Cold-Water | MTQ | 2023-12-15T11:29:17Z | 2024-10-29T15:01:00Z | Accumulated Cold water flow
Device | Building_Aalborg-Residential:Stair-11:Space_Floor-2:Apartment-Right:Sensor_Accumulated-Cooling-Energy-Use | Accumulated Cooling energy use meter | Sensor | 1.483 | aau-residential-cloud_8374 | Accumulated-Cooling-Energy-Use | MWH | 2023-12-15T11:29:17Z | 2024-10-29T19:01:00Z | Accumulated Cooling energy use meter
Device | Building_Aalborg-Residential:Stair-11:Space_Floor-2:Apartment-Right:Sensor_Accumulated-Electricity-Use | Accumulated Electricity usage | Sensor | 12146.4 | aau-residential-cloud_8373 | Accumulated-Electricity-Use | KWH | 2023-12-15T11:29:17Z | 2024-10-29T21:01:00Z | Accumulated Electricity usage
Device | Building_Aalborg-Residential:Stair-11:Space_Floor-2:Apartment-Right:Sensor_Accumulated-Heating-Energy-Use | Accumulated Heating energy use meter | Sensor | 34.8 | aau-residential-cloud_8372 | Accumulated-Heating-Energy-Use | MWH | 2023-12-15T11:29:17Z | 2024-10-29T13:01:00Z | Accumulated Heating energy use meter
Device | Building_Aalborg-Residential:Stair-11:Space_Floor-2:Apartment-Right:Sensor_Accumulated-Hot-Water | Accumulated Hot water flow | Sensor | 172.93 | aau-residential-cloud_8371 | Accumulated-Hot-Water | MTQ | 2023-12-15T11:29:17Z | 2024-10-29T17:01:00Z | Accumulated Hot water flow
Device | Building_Aalborg-Residential:Stair-11:Space_Floor-2:Apartment-Right:Sensor_Cooling-Power | Cooling power sensor | Sensor | 0 | aau-residential-local_Opg_11_2_th_Køling_Energi | Cooling-Power | KWT | 2023-12-15T11:29:17Z | 2024-10-12T11:53:00Z | Cooling power sensor |  |  |  |  | 0
Device | Building_Aalborg-Residential:Stair-11:Space_Floor-2:Apartment-Right:Sensor_Cooling-Return-Temperature | Cooling return temperature | Sensor | 24.4 | aau-residential-local_Opg_11_2_th_Køling_retur_Temp | Cooling-Return-Temperature | CEL | 2023-12-15T11:29:17Z | 2024-10-12T08:28:00Z | Cooling return temperature |  |  |  |  | 25.6
Device | Building_Aalborg-Residential:Stair-11:Space_Floor-2:Apartment-Right:Sensor_Cooling-Supply-Temperature | Cooling supply temperature | Sensor | 0 | aau-residential-local_Opg_11_2_th_køling_Frem_Temp | Cooling-Supply-Temperature | CEL | 2023-12-15T11:29:17Z | 1970-01-01T00:00:00Z | Cooling supply temperature
Device | Building_Aalborg-Residential:Stair-11:Space_Floor-2:Apartment-Right:Sensor_Cooling-Supply-Water-Flow | Water flow measurements for cooling supply | Sensor | 0 | aau-residential-local_Opg_11_2_th_køling_flow | Cooling-Supply-Water-Flow | MQS | 2023-12-15T11:29:17Z | 2024-10-12T11:38:00Z | Water flow measurements for cooling supply |  |  |  |  | 0
Device | Building_Aalborg-Residential:Stair-11:Space_Floor-2:Apartment-Right:Sensor_Diff-Supply-Return-Temperature-Cooling | Cooling temperature difference between supply and return | Sensor | 0.1 | aau-residential-local_Opg_11_2_th_Køling_Diff_Temp | Diff-Supply-Return-Temperature-Cooling | CEL | 2023-12-15T11:29:17Z | 2024-10-12T11:48:00Z | Cooling temperature difference between supply and return |  |  |  |  | 0.1
Device | Building_Aalborg-Residential:Stair-11:Space_Floor-2:Apartment-Right:Sensor_Diff-Supply-Return-Temperature-Heating | Heating temperature difference between supply and return | Sensor | 5.1 | aau-residential-local_Opg_11_2_th_Opvarmning_Diff_Temp | Diff-Supply-Return-Temperature-Heating | CEL | 2023-12-15T11:29:17Z | 2024-10-12T11:18:00Z | Heating temperature difference between supply and return
Device | Building_Aalborg-Residential:Stair-11:Space_Floor-2:Apartment-Right:Sensor_Heating-Power | Heating power sensor | Sensor | 1.949 | aau-residential-local_Opg_11_2_th_Opvarmning_Energi | Heating-Power | KWT | 2023-12-15T11:29:17Z | 2024-10-12T10:28:00Z | Heating power sensor |  |  |  |  | 0.075
Device | Building_Aalborg-Residential:Stair-11:Space_Floor-2:Apartment-Right:Sensor_Heating-Return-Temperature | Heating return temperature | Sensor | 28.4 | aau-residential-local_Opg_11_2_th_Opvarmning_retur_Temp | Heating-Return-Temperature | CEL | 2023-12-15T11:29:17Z | 2024-10-12T10:18:00Z | Heating return temperature |  |  |  |  | 34.4
Device | Building_Aalborg-Residential:Stair-11:Space_Floor-2:Apartment-Right:Sensor_Heating-Supply-Temperature | Heating supply temperature | Sensor | 34.2 | aau-residential-local_Opg_11_2_th_Opvarmning_frem_Temp | Heating-Supply-Temperature | CEL | 2023-12-15T11:29:17Z | 2024-10-12T11:58:00Z | Heating supply temperature |  |  |  |  | 32.9
Device | Building_Aalborg-Residential:Stair-11:Space_Floor-2:Apartment-Right:Sensor_Heating-Supply-Water-Flow | Water flow measurements for heating supply | Sensor | 0.327 | aau-residential-local_Opg_11_2_th_Opvarmning_flow | Heating-Supply-Water-Flow | MQS | 2023-12-15T11:29:17Z | 2024-10-12T11:58:00Z | Water flow measurements for heating supply
Device | Building_Aalborg-Residential:Stair-11:Space_Floor-2:Apartment-Right:Sensor_Ventilation-Supply-Air-Temperature | Supply air temperature from ventilation | Sensor | 19.5 | aau-residential-local_Opg_11_2_th_Vent_Indblæsning_temp | Ventilation-Supply-Air-Temperature | CEL | 2023-12-15T11:29:17Z | 2024-10-12T11:18:00Z | Supply air temperature from ventilation |  |  |  |  | 18.7
Device | Building_Aalborg-Residential:Space_Technical-Room:DHW | Hot water Tank | HotWaterTank |  |  |  |  | 2023-12-15T11:29:17Z |  | Hot water Tank
Device | Building_Aalborg-Residential:Space_Technical-Room:DHW:Sensor_Bottom-Temperature | Temperature bottom of energy storage tank for water (hydronic heat. system) | Sensor | 32.4725 | aau-residential-local_CTS5TT106AIi | Bottom-Temperature | CEL | 2023-12-15T11:29:17Z | 2024-10-12T11:48:00Z | Temperature bottom of energy storage tank for water (hydronic heat. system)
Device | Building_Aalborg-Residential:Space_Technical-Room:DHW:Sensor_Heating-Coil-Electricity-Use | El use heating coil hot water tank | Sensor | 28036.64 | aau-residential-cloud_8443 | Heating-Coil-Electricity-Use | KWH | 2023-12-15T11:29:17Z | 2024-10-29T23:01:00Z | El use heating coil hot water tank
Device | Building_Aalborg-Residential:Space_Technical-Room:DHW:Sensor_Internal-Temperature | Temperature hot water storage tank (DHW) | Sensor | 51.2206 | aau-residential-local_CTS5TT110AIi | Internal-Temperature | CEL | 2023-12-15T11:29:17Z | 2024-10-12T10:58:00Z | Temperature hot water storage tank (DHW)
Device | Building_Aalborg-Residential:Space_Technical-Room:DHW:Sensor_Top-Temperature | Temperature top of energy storage tank for water (hydronic heat. system) | Sensor | 33.416 | aau-residential-local_CTS5TT107AIi | Top-Temperature | CEL | 2023-12-15T11:29:17Z | 2024-10-12T09:03:00Z | Temperature top of energy storage tank for water (hydronic heat. system)
Device | Building_Aalborg-Residential:Space_Technical-Room:Heat-Pump | Heat pump | HeatPump |  |  |  |  | 2023-12-15T11:29:17Z |  | Heat pump
Device | Building_Aalborg-Residential:Space_Technical-Room:Heat-Pump:Sensor_Electricity-Use | El use heat pump | Sensor | 74276.69 | aau-residential-cloud_8442 | Electricity-Use | KWH | 2023-12-15T11:29:17Z | 2024-10-29T23:01:00Z | El use heat pump
Device | Building_Aalborg-Residential:Space_Technical-Room:Misc-Equipment_1 | Various unknown equipment | Misc |  |  |  |  | 2023-12-15T11:29:17Z |  | Various unknown equipment
Device | Building_Aalborg-Residential:Space_Technical-Room:Misc-Equipment_1:Sensor_Electricity-Use | El use various | Sensor | 45166.71 | aau-residential-cloud_8452 | Electricity-Use | KWH | 2023-12-15T11:29:17Z | 2024-10-29T15:01:00Z | El use various
Device | Building_Aalborg-Residential:Space_Technical-Room:Misc-Equipment_2 | Various unknown equipment | Misc |  |  |  |  | 2023-12-15T11:29:17Z |  | Various unknown equipment
Device | Building_Aalborg-Residential:Space_Technical-Room:Misc-Equipment_2:Sensor_Electricity-Use | El use various | Sensor | 45170.77 | aau-residential-cloud_8455 | Electricity-Use | KWH | 2023-12-15T11:29:17Z | 2024-10-29T21:01:00Z | El use various
Device | Building_Aalborg-Residential:Space_Technical-Room:PV_357 | PV for entrance/stair 3, 5, and 7 | PV |  |  |  |  | 2023-12-15T11:29:17Z |  | PV for entrance/stair 3, 5, and 7
Device | Building_Aalborg-Residential:Space_Technical-Room:PV_357:Sensor_Electricity-Production_1 | El production PV (unsure which entrance, will confirm) | Sensor | 135388 | aau-residential-cloud_8453 | Electricity-Production | KWH | 2023-12-15T11:29:17Z | 2024-10-29T17:01:00Z | El production PV (unsure which entrance, will confirm)
Device | Building_Aalborg-Residential:Space_Technical-Room:PV_357:Sensor_Electricity-Production_2 | El production PV (unsure which entrance, will confirm) | Sensor | 134446.5 | aau-residential-cloud_8454 | Electricity-Production | KWH | 2023-12-15T11:29:17Z | 2024-10-29T21:01:00Z | El production PV (unsure which entrance, will confirm)
Device | Building_Aalborg-Residential:Space_Technical-Room:PV_911 | PV for entrance/stair 9 and 11 | PV |  |  |  |  | 2023-12-15T11:29:17Z |  | PV for entrance/stair 9 and 11
Device | Building_Aalborg-Residential:Space_Technical-Room:PV_911:Sensor_Electricity-Production_1 | El production PV (unsure which entrance, will confirm) | Sensor | 135388 | aau-residential-cloud_8456 | Electricity-Production | KWH | 2023-12-15T11:29:17Z | 2024-10-29T17:01:00Z | El production PV (unsure which entrance, will confirm)
Device | Building_Aalborg-Residential:Space_Technical-Room:PV_911:Sensor_Electricity-Production_2 | El production PV (unsure which entrance, will confirm) | Sensor | 134441.5 | aau-residential-cloud_8457 | Electricity-Production | KWH | 2023-12-15T11:29:17Z | 2024-10-29T09:01:00Z | El production PV (unsure which entrance, will confirm)
Device | Building_Aalborg-Residential:Space_Technical-Room:PV_911:Sensor_Electricity-Production_3 | El production PV (unsure which entrance, will confirm) | Sensor | 0 | aau-residential-cloud_8458 | Electricity-Production | KWH | 2023-12-15T11:29:17Z | 2024-10-29T13:01:00Z | El production PV (unsure which entrance, will confirm)
Device | Building_Aalborg-Residential:Space_Technical-Room:Sensor_Borehole-Return-Temperature | Temperature borehole return | Sensor | 3.8878 | aau-residential-local_CTS5TT101AIi | Borehole-Return-Temperature | CEL | 2023-12-15T11:29:17Z | 2024-10-12T11:48:00Z | Temperature borehole return
Device | Building_Aalborg-Residential:Space_Technical-Room:Sensor_Borehole-Supply-Temperature | Temperature borehole supply | Sensor | 3.0939 | aau-residential-local_CTS5TT100AIi | Borehole-Supply-Temperature | CEL | 2023-12-15T11:29:17Z | 2024-10-12T11:08:00Z | Temperature borehole supply
Device | Building_Aalborg-Residential:Space_Technical-Room:Sensor_Central-Heat-Use | Heat use, central heat | Sensor | 189.883 | aau-residential-cloud_8436 | Central-Heat-Use | MWH | 2023-12-15T11:29:17Z | 2024-10-29T13:01:00Z | Heat use, central heat
Device | Building_Aalborg-Residential:Space_Technical-Room:Sensor_Cold-Water | Cold water | Sensor | 13315.2 | aau-residential-cloud_8451 | Cold-Water | MTQ | 2023-12-15T11:29:17Z | 2024-10-29T05:01:00Z | Cold water
Device | Building_Aalborg-Residential:Space_Technical-Room:Sensor_Cool-Exchanger-Primary-Return-Temperature | Temperature cool exhanger primary return (from apartments) | Sensor | 0 | aau-residential-local_CTS5TT102Ali | Cool-Exchanger-Primary-Return-Temperature | CEL | 2023-12-15T11:29:17Z | 1970-01-01T00:00:00Z | Temperature cool exhanger primary return (from apartments)
Device | Building_Aalborg-Residential:Space_Technical-Room:Sensor_Cool-Exchanger-Primary-Supply-Temperature | Temperature cool exhanger primary supply (to the apartments) | Sensor | 23.2563 | aau-residential-local_CTS5TT103AIi | Cool-Exchanger-Primary-Supply-Temperature | CEL | 2023-12-15T11:29:17Z | 2024-10-12T10:48:00Z | Temperature cool exhanger primary supply (to the apartments)
Device | Building_Aalborg-Residential:Space_Technical-Room:Sensor_Cool-Exchanger-Secondary-Return-Temperature | Temperature cool exhanger secondary return (to the apartments) | Sensor | 23.3382 | aau-residential-local_CTS5TT104AIi | Cool-Exchanger-Secondary-Return-Temperature | CEL | 2023-12-15T11:29:17Z | 2024-10-12T11:43:00Z | Temperature cool exhanger secondary return (to the apartments)
Device | Building_Aalborg-Residential:Space_Technical-Room:Sensor_Cool-Exchanger-Secondary-Supply-Temperature | Temperature cool exhanger secondary supply (from apartments) | Sensor | 22.417 | aau-residential-local_CTS5TT105AIi | Cool-Exchanger-Secondary-Supply-Temperature | CEL | 2023-12-15T11:29:17Z | 2024-10-12T08:48:00Z | Temperature cool exhanger secondary supply (from apartments)
Device | Building_Aalborg-Residential:Space_Technical-Room:Sensor_Cooling-Power-After-Exchange | Cooling power after exhanger | Sensor | 6.847 | aau-residential-cloud_8439 | Cooling-Power-After-Exchange | MWH | 2023-12-15T11:29:17Z | 2024-10-29T17:01:00Z | Cooling power after exhanger
Device | Building_Aalborg-Residential:Space_Technical-Room:Sensor_Cooling-Power-Boreholes | Cooling power boreholes | Sensor | 78.998 | aau-residential-cloud_8438 | Cooling-Power-Boreholes | MWH | 2023-12-15T11:29:17Z | 2024-10-29T07:01:00Z | Cooling power boreholes
Device | Building_Aalborg-Residential:Space_Technical-Room:Sensor_Electricity-Use_1 | El-use BMS in entrance (not sure which apt.) | Sensor | 2783.51 | aau-residential-cloud_8445 | Electricity-Use | KWH | 2023-12-15T11:29:17Z | 2024-10-29T21:01:00Z | El-use BMS in entrance (not sure which apt.)
Device | Building_Aalborg-Residential:Space_Technical-Room:Sensor_Electricity-Use_2 | El-use BMS in apartment (not sure which apt.) | Sensor | 2267.53 | aau-residential-cloud_8446 | Electricity-Use | KWH | 2023-12-15T11:29:17Z | 2024-10-29T23:01:00Z | El-use BMS in apartment (not sure which apt.)
Device | Building_Aalborg-Residential:Space_Technical-Room:Sensor_Electricity-Use_3 | El-use BMS in apartment (not sure which apt.) | Sensor | 2522.23 | aau-residential-cloud_8447 | Electricity-Use | KWH | 2023-12-15T11:29:17Z | 2024-10-29T21:01:00Z | El-use BMS in apartment (not sure which apt.)
Device | Building_Aalborg-Residential:Space_Technical-Room:Sensor_Electricity-Use_4 | El-use BMS in apartment (not sure which apt.) | Sensor | 2280.61 | aau-residential-cloud_8448 | Electricity-Use | KWH | 2023-12-15T11:29:17Z | 2024-10-29T21:01:00Z | El-use BMS in apartment (not sure which apt.)
Device | Building_Aalborg-Residential:Space_Technical-Room:Sensor_Electricity-Use_5 | El-use BMS in apartment (not sure which apt.) | Sensor | 2773.65 | aau-residential-cloud_8449 | Electricity-Use | KWH | 2023-12-15T11:29:17Z | 2024-10-29T01:01:00Z | El-use BMS in apartment (not sure which apt.)
Device | Building_Aalborg-Residential:Space_Technical-Room:Sensor_Electricity-Use_6 | El-use BMS in apartment (not sure which apt.) | Sensor | 2052.59 | aau-residential-cloud_8450 | Electricity-Use | KWH | 2023-12-15T11:29:17Z | 2024-10-29T15:01:00Z | El-use BMS in apartment (not sure which apt.)
Device | Building_Aalborg-Residential:Space_Technical-Room:Sensor_Hot-Water-Heat-Use | Heat use, hot water | Sensor | 17.884 | aau-residential-cloud_8337 | Hot-Water-Heat-Use | MWH | 2023-12-15T11:29:17Z | 2024-10-29T23:01:00Z | Heat use, hot water
Device | Building_Aalborg-Residential:Space_Technical-Room:Sensor_Hot-Water-Supply-Temperature-After-DHW | Temperature supply hot water after hot water storage tank | Sensor | 51.1695 | aau-residential-local_CTS5TT111AIi | Hot-Water-Supply-Temperature-After-DHW | CEL | 2023-12-15T11:29:17Z | 2024-10-12T11:08:00Z | Temperature supply hot water after hot water storage tank
Device | Building_Aalborg-Residential:Space_Technical-Room:Sensor_Hot-Water-Supply-Temperature-After-Scold-Protection | Temperature supplt hot water after scold protection | Sensor | 46.3241 | aau-residential-local_CTS5TT112AIi | Hot-Water-Supply-Temperature-After-Scold-Protection | CEL | 2023-12-15T11:29:17Z | 2024-10-12T10:28:00Z | Temperature supplt hot water after scold protection
Device | Building_Aalborg-Residential:Space_Technical-Room:Sensor_Hot-Water-Use | Water use, hot water | Sensor | 886.75 | aau-residential-cloud_8440 | Hot-Water-Use | MTQ | 2023-12-15T11:29:17Z | 2024-10-29T17:01:00Z | Water use, hot water
Device | Building_Aalborg-Residential:Space_Technical-Room:Sensor_Pressure-After-Brine | Pressure after Brine | Sensor | 1.5345 | aau-residential-local_CTS5PT100AIi | Pressure-After-Brine | BAR | 2023-12-15T11:29:17Z | 2024-10-12T11:28:00Z | Pressure after Brine
Device | Building_Aalborg-Residential:Space_Technical-Room:Sensor_Pressure-After-Central-Pump | Pressure after central pump | Sensor | 1.6441 | aau-residential-local_CTS5PT102AIi | Pressure-After-Central-Pump | BAR | 2023-12-15T11:29:17Z | 2024-10-12T12:08:00Z | Pressure after central pump
Device | Building_Aalborg-Residential:Space_Technical-Room:Sensor_Pressure-After-Cooling-Pump | Pressure after cooling pump | Sensor | 1.1628 | aau-residential-local_CTS5PT101AIi | Pressure-After-Cooling-Pump | BAR | 2023-12-15T11:29:17Z | 2024-10-12T12:08:00Z | Pressure after cooling pump |  |  |  |  | 1.4115
Device | Building_Aalborg-Residential:Space_Technical-Room:Sensor_Return-Circulation-Temperature-Legionella_1 | Temperature return circulation legionella, 1 | Sensor | 45.1948 | aau-residential-local_CTS5TT113AIi | Return-Circulation-Temperature-Legionella_1 | CEL | 2023-12-15T11:29:17Z | 2024-10-12T10:38:00Z | Temperature return circulation legionella, 1 |  |  |  |  | 44.6039
Device | Building_Aalborg-Residential:Space_Technical-Room:Sensor_Return-Circulation-Temperature-Legionella_2 | Temperature circulation legionella, 2 | Sensor | 44.1166 | aau-residential-local_CTS5TT114AIi | Return-Circulation-Temperature-Legionella_2 | CEL | 2023-12-15T11:29:17Z | 2024-10-12T10:18:00Z | Temperature circulation legionella, 2 |  |  |  |  | 44.3602
Device | Building_Aalborg-Residential:Space_Technical-Room:Sensor_Return-Water-Heating-Temperature | Temperature return water heating | Sensor | 30.3412 | aau-residential-local_CTS5TT109AIi | Return-Water-Heating-Temperature | CEL | 2023-12-15T11:29:17Z | 2024-10-12T11:58:00Z | Temperature return water heating
Device | Building_Aalborg-Residential:Space_Technical-Room:Sensor_Supply-Water-Heating-Temperature | Temperature supply water heating | Sensor | 34.6749 | aau-residential-local_CTS5TT108AIi | Supply-Water-Heating-Temperature | CEL | 2023-12-15T11:29:17Z | 2024-10-12T11:38:00Z | Temperature supply water heating
Device | Building_Aalborg-Residential:Space_Technical-Room:Sensor_Temperature-Supply-Before-HeatPump | Supply temperature supply before heat pump | Sensor | 3.2039 | aau-residential-local_CTS5TT115AIi | Temperature-Supply-Before-HeatPump | CEL | 2023-12-15T11:29:17Z | 2024-10-12T08:33:00Z | Supply temperature supply before heat pump
Device | Building_Aalborg-Residential:Space_Technical-Room:Sensor_Water-Use-After-Scold-Protection | Water use after scold protection | Sensor | 928.29 | aau-residential-cloud_8441 | Water-Use-After-Scold-Protection | MTQ | 2023-12-15T11:29:17Z | 2024-10-29T13:01:00Z | Water use after scold protection
Device | Building_Aalborg-Residential:Space_Technical-Room:Technical-Equipment:Sensor_Electricity-Use | El use various technical equipment | Sensor | 19052.93 | aau-residential-cloud_8444 | Electricity-Use | KWH | 2023-12-15T11:29:17Z | 2024-10-29T07:01:00Z | El use various technical equipment
Device | Building_Amadora-Worten:Circuit-51:Sensor_Active-Power | Potência Ativa | Sensor | 0.0796 | worten-amadora-WORTEN_ALFRAGIDE'A3'Flr00'EnergyMetersWortenAlfragide(1)'Circ51EnergyMeter'PwrActv | Active-Power | kW | 2024-10-23T23:22:42Z | 2025-07-03T14:38:33Z | Potência Ativa
Device | Building_Amadora-Worten:Circuit-51:Sensor_Apparent-Power | Potência Aparente | Sensor | 0.294 | worten-amadora-WORTEN_ALFRAGIDE'A3'Flr00'EnergyMetersWortenAlfragide(1)'Circ51EnergyMeter'PwrAppt | Apparent-Power | kVA | 2024-10-23T23:22:42Z | 2025-07-03T14:38:33Z | Potência Aparente
Device | Building_Amadora-Worten:Circuit-51:Sensor_Current-Phase_1 | Currente fase 1 | Sensor | 1.268 | worten-amadora-WORTEN_ALFRAGIDE'A3'Flr00'EnergyMetersWortenAlfragide(1)'Circ51EnergyMeter'CurrPh1 | Current | A | 2024-10-23T23:22:42Z | 2025-07-03T14:38:33Z | Currente fase 1
Device | Building_Amadora-Worten:Circuit-51:Sensor_Current-Phase_2 | Currente fase 2 | Sensor | 0 | worten-amadora-WORTEN_ALFRAGIDE'A3'Flr00'EnergyMetersWortenAlfragide(1)'Circ51EnergyMeter'CurrPh2 | Current | A | 2024-10-23T23:22:42Z | 2025-07-03T14:38:33Z | Currente fase 2
Device | Building_Amadora-Worten:Circuit-51:Sensor_Current-Phase_3 | Currente fase 3 | Sensor | 0 | worten-amadora-WORTEN_ALFRAGIDE'A3'Flr00'EnergyMetersWortenAlfragide(1)'Circ51EnergyMeter'CurrPh3 | Current | A | 2024-10-23T23:22:42Z | 2025-07-03T14:38:33Z | Currente fase 3
Device | Building_Amadora-Worten:Circuit-51:Sensor_Energy-Consumption | Energia | Sensor | 55285.707 | worten-amadora-WORTEN_ALFRAGIDE'A3'Flr00'EnergyMetersWortenAlfragide(1)'Circ51EnergyMeter'EgTrf1 | Energy-Consumption | kWh | 2024-10-23T23:22:42Z | 2025-07-03T14:38:33Z | Energia
Device | Building_Amadora-Worten:Circuit-51:Sensor_Power-Factor | Fator de Potência | Sensor | 0.278 | worten-amadora-WORTEN_ALFRAGIDE'A3'Flr00'EnergyMetersWortenAlfragide(1)'Circ51EnergyMeter'PwrFac | Power-Factor | kW/kVA | 2024-10-23T23:22:42Z | 2025-07-03T14:38:33Z | Fator de Potência
Device | Building_Amadora-Worten:Circuit-51:Sensor_Reactive-Power | Potência Reativa | Sensor | 42949.3906 | worten-amadora-WORTEN_ALFRAGIDE'A3'Flr00'EnergyMetersWortenAlfragide(1)'Circ51EnergyMeter'PwrRact | Reactive-Power | kVAr | 2024-10-23T23:22:42Z | 2025-07-03T14:38:34Z | Potência Reativa
Device | Building_Amadora-Worten:Circuit-51:Sensor_Voltage-Phase_1 | Tensão Fase 1-2 | Sensor | 415.61 | worten-amadora-WORTEN_ALFRAGIDE'A3'Flr00'EnergyMetersWortenAlfragide(1)'Circ51EnergyMeter'VoltPh12 | Voltage | V | 2024-10-23T23:22:42Z | 2025-07-03T14:38:34Z | Tensão Fase 1-2
Device | Building_Amadora-Worten:Circuit-51:Sensor_Voltage-Phase_2 | Tensão Fase 1-3 | Sensor | 412.59 | worten-amadora-WORTEN_ALFRAGIDE'A3'Flr00'EnergyMetersWortenAlfragide(1)'Circ51EnergyMeter'VoltPh13 | Voltage | V | 2024-10-23T23:22:42Z | 2025-07-03T14:38:34Z | Tensão Fase 1-3
Device | Building_Amadora-Worten:Circuit-51:Sensor_Voltage-Phase_3 | Tensão Fase 2-3 | Sensor | 411.23 | worten-amadora-WORTEN_ALFRAGIDE'A3'Flr00'EnergyMetersWortenAlfragide(1)'Circ51EnergyMeter'VoltPh23 | Voltage | V | 2024-10-23T23:22:42Z | 2025-07-03T14:38:34Z | Tensão Fase 2-3
Device | Building_Amadora-Worten:Main-Meter:Sensor_Active-Power | Potência Ativa | Sensor | 42949.0352 | worten-amadora-WORTEN_ALFRAGIDE'A3'Flr00'EnergyMetersWortenAlfragide(1)'MainEnergyMeter'PwrActv | Active-Power | kW | 2024-10-23T23:22:42Z | 2025-07-03T14:38:33Z | Potência Ativa
Device | Building_Amadora-Worten:Main-Meter:Sensor_Apparent-Power | Potência Aparente | Sensor | 1.641 | worten-amadora-WORTEN_ALFRAGIDE'A3'Flr00'EnergyMetersWortenAlfragide(1)'MainEnergyMeter'PwrAppt | Apparent-Power | kVA | 2024-10-23T23:22:42Z | 2025-07-03T14:38:33Z | Potência Aparente
Device | Building_Amadora-Worten:Main-Meter:Sensor_Current-Phase_1 | Currente fase 1 | Sensor | 23.32 | worten-amadora-WORTEN_ALFRAGIDE'A3'Flr00'EnergyMetersWortenAlfragide(1)'MainEnergyMeter'CurrPh1 | Current | A | 2024-10-23T23:22:42Z | 2025-07-03T14:38:32Z | Currente fase 1
Device | Building_Amadora-Worten:Main-Meter:Sensor_Current-Phase_2 | Currente fase 2 | Sensor | 15.6 | worten-amadora-WORTEN_ALFRAGIDE'A3'Flr00'EnergyMetersWortenAlfragide(1)'MainEnergyMeter'CurrPh2 | Current | A | 2024-10-23T23:22:42Z | 2025-07-03T14:38:32Z | Currente fase 2
Device | Building_Amadora-Worten:Main-Meter:Sensor_Current-Phase_3 | Currente fase 3 | Sensor | 7.67 | worten-amadora-WORTEN_ALFRAGIDE'A3'Flr00'EnergyMetersWortenAlfragide(1)'MainEnergyMeter'CurrPh3 | Current | A | 2024-10-23T23:22:42Z | 2025-07-03T14:38:32Z | Currente fase 3
Device | Building_Amadora-Worten:Main-Meter:Sensor_Energy-Consumption | Energia | Sensor | 188282.3125 | worten-amadora-WORTEN_ALFRAGIDE'A3'Flr00'EnergyMetersWortenAlfragide(1)'MainEnergyMeter'EgTrf1 | Energy-Consumption | kWh | 2024-10-23T23:22:42Z | 2025-07-03T14:38:32Z | Energia
Device | Building_Amadora-Worten:Main-Meter:Sensor_Power-Factor | Fator de Potência | Sensor | 429496.3438 | worten-amadora-WORTEN_ALFRAGIDE'A3'Flr00'EnergyMetersWortenAlfragide(1)'MainEnergyMeter'PwrFac | Power-Factor | kW/kVA | 2024-10-23T23:22:42Z | 2025-07-03T14:38:32Z | Fator de Potência
Device | Building_Amadora-Worten:Main-Meter:Sensor_Reactive-Power | Potência Reativa | Sensor | 42948.168 | worten-amadora-WORTEN_ALFRAGIDE'A3'Flr00'EnergyMetersWortenAlfragide(1)'MainEnergyMeter'PwrRact | Reactive-Power | kVAr | 2024-10-23T23:22:42Z | 2025-07-03T14:38:33Z | Potência Reativa
Device | Building_Amadora-Worten:Main-Meter:Sensor_Voltage-Phase_1 | Tensão Fase 1-2 | Sensor | 415.61 | worten-amadora-WORTEN_ALFRAGIDE'A3'Flr00'EnergyMetersWortenAlfragide(1)'MainEnergyMeter'VoltPh12 | Voltage | V | 2024-10-23T23:22:42Z | 2025-07-03T14:38:33Z | Tensão Fase 1-2
Device | Building_Amadora-Worten:Main-Meter:Sensor_Voltage-Phase_2 | Tensão Fase 1-3 | Sensor | 412.76 | worten-amadora-WORTEN_ALFRAGIDE'A3'Flr00'EnergyMetersWortenAlfragide(1)'MainEnergyMeter'VoltPh13 | Voltage | V | 2024-10-23T23:22:42Z | 2025-07-03T14:38:33Z | Tensão Fase 1-3
Device | Building_Amadora-Worten:Main-Meter:Sensor_Voltage-Phase_3 | Tensão Fase 2-3 | Sensor | 411.11 | worten-amadora-WORTEN_ALFRAGIDE'A3'Flr00'EnergyMetersWortenAlfragide(1)'MainEnergyMeter'VoltPh23 | Voltage | V | 2024-10-23T23:22:42Z | 2025-07-03T14:38:33Z | Tensão Fase 2-3
Device | Building_Aspern-Office:Space_Floor-Dachgeschoss:PV | PV on top floor | PV |  |  |  |  | 2023-06-28T14:22:02Z |  | PV | Aspern-Office:Floor-Dachgeschoss
Device | Building_Aspern-Office:Space_Floor-Dachgeschoss:PV:Sensor_Actual-Load | Actual-Load | Sensor | 674.5554 | aspern-office-System:GmsDevice_1_2200578_8388673 | Actual-Load | kW | 2024-10-10T11:55:48Z | 2025-07-03T03:43:07Z | Actual-Load
Device | Building_Aspern-Office:Space_Floor-Dachgeschoss:PV:Sensor_Energy-Consumption | PV Energy consumption | Sensor | 493916.4375 | aspern-office-System:GmsDevice_1_2200578_206 | Energy-Consumption | KWH | 2024-10-10T11:55:48Z | 2025-07-03T03:43:07Z | PV Energy consumption
Device | Building_Aspern-Office:Space_Floor-Dachgeschoss:PV:Sensor_Energy-Production | B'Mtr'MtrEl'MtrPV'AcegDvtf1. Energy production from PV pands | Sensor | 142.607 | aspern-office-System:GmsDevice_1_2200578_207 | Energy-Production | KWH | 2023-06-28T14:22:02Z | 2025-07-03T03:43:07Z | PV Energy production | Aspern-Office:Floor-Dachgeschoss
Device | Building_Aspern-Office:Sensor_Energy-Consumption | B'Mtr'MtrEl'MainPwMtr'MtrAvrg15'AcegCstf1. Actual energy consumption of the building from the grid per 15 mins | Sensor | 744375.0625 | aspern-office-System:GmsDevice_1_2200578_76 | Energy-Consumption | KWH | 2023-06-28T14:22:01Z | 2025-07-03T03:43:07Z | Energy consumption from the grid | Aspern-Office
Device | Building_Aspern-Office:Sensor_Grid-Feed-in | B'Mtr'MtrEl'MainPwMtr'MtrAvrg15'AcegDvtf1. Building feed-in to grid per 15 mins | Sensor | 77665.3516 | aspern-office-System:GmsDevice_1_2200578_77 | Grid-Feed-in | KWH | 2023-06-28T14:22:02Z | 2025-07-03T03:43:07Z | Greed feed-in to the grid | Aspern-Office
Device | Building_Berkeley:WeatherStation:Sensor-Dew-Point-Temperature | Outdoor air dew temperature of sensor 2 | Sensor | 0 | berkeley-dew_point_temperature_set_2 | Temperature | CEL | 2023-06-14T12:45:58Z | 1970-01-01T00:00:00Z | Outdoor air temperature from sensor 2 | [5 empty] | ['Berkeley:WeatherStation:Sensor-Dew-Point-Temperature', 'Berkeley:WeatherStation:Sensor-Relative-Humidity', 'Berkeley:WeatherStation:Sensor-Solar-Radiation', 'Berkeley:WeatherStation:Sensor-Temperature-001', 'Berkeley:WeatherStation:Sensor-Temperature-002'] | Berkeley:WeatherStation:Sensor-Dew-Point-Temperature
Device | Building_Berkeley:WeatherStation:Sensor-Relative-Humidity | Outdoor air relative humidity from sensor 1 | Sensor | 0 | berkeley-relative_humidity_set_1 | Relative-Humidity | P1 | 2023-06-14T12:46:00Z | 1970-01-01T00:00:00Z | Outdoor air relative humidity from sensor 1 | [6 empty] | Berkeley:WeatherStation:Sensor-Dew-Point-Temperature
Device | Building_Berkeley:WeatherStation:Sensor-Solar-Radiation | Outdoor solar radiation from sensor 1 | Sensor | 0 | berkeley-solar_radiation_set_1 | Solar-Radiation | D54 | 2023-06-14T12:46:00Z | 1970-01-01T00:00:00Z | Outdoor solar radiation from sensor 1 | [6 empty] | Berkeley:WeatherStation:Sensor-Dew-Point-Temperature
Device | Building_Berkeley:WeatherStation:Sensor-Temperature-001 | Outdoor air temperature from sensor 1 | Sensor | 0 | berkeley-air_temp_set_1 | Temperature | CEL | 2023-06-14T12:45:57Z | 1970-01-01T00:00:00Z | Outdoor air temperature from sensor 1 | [5 empty] | ['Berkeley:WeatherStation:Sensor-Temperature-001', 'Berkeley:WeatherStation:Sensor-Temperature-002'] | ['Berkeley:WeatherStation:Sensor-Dew-Point-Temperature', 'Berkeley:WeatherStation:Sensor-Temperature-001']
Device | Building_Berkeley:WeatherStation:Sensor-Temperature-002 | Outdoor air temperature from sensor 2 | Sensor | 0 | berkeley-air_temp_set_2 | Temperature | CEL | 2023-06-14T12:45:58Z | 1970-01-01T00:00:00Z | Outdoor air temperature from sensor 2 | [6 empty] | ['Berkeley:WeatherStation:Sensor-Dew-Point-Temperature', 'Berkeley:WeatherStation:Sensor-Temperature-001']
Device | Building_California-Berkeley-Office:Space_Floor-2:HVAC:RTU-001:Sensor-Plenum-Air-Pressure | Roof To Unit 001 plenum air pressure at floor 2. | Sensor | 0 | berkeley-rtu_001_fltrd_lvl2_plenum_press_tn | Plenum-Air-Pressure | PAL | 2023-06-14T12:42:42Z | 1970-01-01T00:00:00Z | Plenum air pressure at floor 2. | [6 empty] | California-Berkeley-Office:HVAC:RTU-001
Device | Building_California-Berkeley-Office:Space_Floor-2:HVAC:RTU-002:Sensor-Plenum-Air-Pressure | Roof To Unit 002 plenum air pressure at floor 2. | Sensor | 0 | berkeley-rtu_002_fltrd_lvl2_plenum_press_tn | Plenum-Air-Pressure | PAL | 2023-06-14T12:42:53Z | 1970-01-01T00:00:00Z | Plenum air pressure at floor 2. | [6 empty] | California-Berkeley-Office:HVAC:RTU-002
Device | Building_California-Berkeley-Office:Space_Floor-2:HVAC:RTU-003:Sensor-Plenum-Air-Pressure | Roof To Unit 003 plenum air pressure at floor 2. | Sensor | 0 | berkeley-rtu_003_fltrd_lvl2_plenum_press_tn | Plenum-Air-Pressure | PAL | 2023-06-14T12:43:03Z | 1970-01-01T00:00:00Z | Plenum air pressure at floor 2. | [6 empty] | California-Berkeley-Office:HVAC:RTU-003
Device | Building_California-Berkeley-Office:Space_Floor-2:HVAC:RTU-004:Sensor-Plenum-Air-Pressure | Roof To Unit 004 plenum air pressure at floor 2. | Sensor | 0 | berkeley-rtu_004_fltrd_lvl2_plenum_press_tn | Plenum-Air-Pressure | PAL | 2023-06-14T12:43:13Z | 1970-01-01T00:00:00Z | Plenum air pressure at floor 2. | [6 empty] | California-Berkeley-Office:HVAC:RTU-004
Device | Building_California-Berkeley-Office:Space_Floor-2:Room-BL-016:Actuator-Setpoint-Cooling | Cooling temperature setpoint of Room 016 | Actuator | 0 | berkeley-zone_016_cooling_sp |  | CEL | 2023-06-14T12:40:07Z | 1970-01-01T00:00:00Z | Cooling temperature setpoint | California-Berkeley-Office:Floor-2:Room-BL-016 | FALSE | Setpoint-Cooling
Device | Building_California-Berkeley-Office:Space_Floor-2:Room-BL-016:Actuator-Setpoint-Heating | Heating temperature setpoint of Room 016 | Actuator | 0 | berkeley-zone_016_heating_sp |  | CEL | 2023-06-14T12:40:44Z | 1970-01-01T00:00:00Z | Heating temperature setpoint | California-Berkeley-Office:Floor-2:Room-BL-016 | FALSE | Setpoint-Heating
Device | Building_California-Berkeley-Office:Space_Floor-2:Room-BL-016:Sensor-External-Temperature | External temperature of Room 016 | Sensor | 0 | berkeley-zone_016_temp | External-Temperature | CEL | 2023-06-14T12:41:13Z | 1970-01-01T00:00:00Z | External temperature | California-Berkeley-Office:Floor-2:Room-BL-016
Device | Building_California-Berkeley-Office:Space_Floor-2:Room-BL-016:Sensor-Fan-Speed | Supply air fan speed of Zone 016 | Sensor | 0 | berkeley-zone_016_fan_spd | Fan-Speed | P1 | 2023-06-14T12:43:22Z | 1970-01-01T00:00:00Z | Supply air fan speed of Zone 016 | [6 empty] | California-Berkeley-Office:HVAC
Device | Building_California-Berkeley-Office:Space_Floor-2:Room-BL-016:Sensor-Valve-Position | Heating water valve position of Zone 016 | Sensor | 0 | berkeley-zone_016_hw_valve | Valve-Position | P1 | 2023-06-14T12:44:25Z | 1970-01-01T00:00:00Z | Heating water valve position of Zone 016 | [6 empty] | California-Berkeley-Office:HVAC
Device | Building_California-Berkeley-Office:Space_Floor-2:Room-BL-017:Actuator-Setpoint-Cooling | Cooling temperature setpoint of Room 017 | Actuator | 0 | berkeley-zone_017_cooling_sp |  | CEL | 2023-06-14T12:40:08Z | 1970-01-01T00:00:00Z | Cooling temperature setpoint | California-Berkeley-Office:Floor-2:Room-BL-017 | FALSE | Setpoint-Cooling
Device | Building_California-Berkeley-Office:Space_Floor-2:Room-BL-017:Actuator-Setpoint-Heating | Heating temperature setpoint of Room 017 | Actuator | 0 | berkeley-zone_017_heating_sp |  | CEL | 2023-06-14T12:40:45Z | 1970-01-01T00:00:00Z | Heating temperature setpoint | California-Berkeley-Office:Floor-2:Room-BL-017 | FALSE | Setpoint-Heating
Device | Building_California-Berkeley-Office:Space_Floor-2:Room-BL-017:Sensor-External-Temperature | External temperature of Room 017 | Sensor | 0 | berkeley-zone_017_temp | External-Temperature | CEL | 2023-06-14T12:41:14Z | 1970-01-01T00:00:00Z | External temperature | California-Berkeley-Office:Floor-2:Room-BL-017
Device | Building_California-Berkeley-Office:Space_Floor-2:Room-BL-017:Sensor-Fan-Speed | Supply air fan speed of Zone 017 | Sensor | 0 | berkeley-zone_017_fan_spd | Fan-Speed | P1 | 2023-06-14T12:43:23Z | 1970-01-01T00:00:00Z | Supply air fan speed of Zone 017 | [6 empty] | California-Berkeley-Office:HVAC
Device | Building_California-Berkeley-Office:Space_Floor-2:Room-BL-017:Sensor-Valve-Position | Heating water valve position of Zone 017 | Sensor | 0 | berkeley-zone_017_hw_valve | Valve-Position | P1 | 2023-06-14T12:44:26Z | 1970-01-01T00:00:00Z | Heating water valve position of Zone 017 | [6 empty] | California-Berkeley-Office:HVAC
Device | Building_California-Berkeley-Office:Space_Floor-2:Room-BL-018:Actuator-Setpoint-Cooling | Cooling temperature setpoint of Room 018 | Actuator | 0 | berkeley-zone_018_cooling_sp |  | CEL | 2023-06-14T12:40:09Z | 1970-01-01T00:00:00Z | Cooling temperature setpoint | California-Berkeley-Office:Floor-2:Room-BL-018 | FALSE | Setpoint-Cooling
Device | Building_California-Berkeley-Office:Space_Floor-2:Room-BL-018:Actuator-Setpoint-Heating | Heating temperature setpoint of Room 018 | Actuator | 0 | berkeley-zone_018_heating_sp |  | CEL | 2023-06-14T12:40:46Z | 1970-01-01T00:00:00Z | Heating temperature setpoint | California-Berkeley-Office:Floor-2:Room-BL-018 | FALSE | Setpoint-Heating
Device | Building_California-Berkeley-Office:Space_Floor-2:Room-BL-018:Sensor-External-Temperature | External temperature of Room 018 | Sensor | 0 | berkeley-zone_018_temp | External-Temperature | CEL | 2023-06-14T12:41:15Z | 1970-01-01T00:00:00Z | External temperature | California-Berkeley-Office:Floor-2:Room-BL-018
Device | Building_California-Berkeley-Office:Space_Floor-2:Room-BL-018:Sensor-Fan-Speed | Supply air fan speed of Zone 018 | Sensor | 0 | berkeley-zone_018_fan_spd | Fan-Speed | P1 | 2023-06-14T12:43:24Z | 1970-01-01T00:00:00Z | Supply air fan speed of Zone 018 | [6 empty] | California-Berkeley-Office:HVAC
Device | Building_California-Berkeley-Office:Space_Floor-2:Room-BL-018:Sensor-Valve-Position | Heating water valve position of Zone 018 | Sensor | 0 | berkeley-zone_018_hw_valve | Valve-Position | P1 | 2023-06-14T12:44:28Z | 1970-01-01T00:00:00Z | Heating water valve position of Zone 018 | [6 empty] | California-Berkeley-Office:HVAC
Device | Building_California-Berkeley-Office:Space_Floor-2:Room-BL-019:Actuator-Setpoint-Cooling | Cooling temperature setpoint of Room 019 | Actuator | 0 | berkeley-zone_019_cooling_sp |  | CEL | 2023-06-14T12:40:10Z | 1970-01-01T00:00:00Z | Cooling temperature setpoint | California-Berkeley-Office:Floor-2:Room-BL-019 | FALSE | Setpoint-Cooling
Device | Building_California-Berkeley-Office:Space_Floor-2:Room-BL-019:Actuator-Setpoint-Heating | Heating temperature setpoint of Room 019 | Actuator | 0 | berkeley-zone_019_heating_sp |  | CEL | 2023-06-14T12:40:47Z | 1970-01-01T00:00:00Z | Heating temperature setpoint | California-Berkeley-Office:Floor-2:Room-BL-019 | FALSE | Setpoint-Heating
Device | Building_California-Berkeley-Office:Space_Floor-2:Room-BL-019:Sensor-External-Temperature | External temperature of Room 019 | Sensor | 0 | berkeley-zone_019_temp | External-Temperature | CEL | 2023-06-14T12:41:16Z | 1970-01-01T00:00:00Z | External temperature | California-Berkeley-Office:Floor-2:Room-BL-019
Device | Building_California-Berkeley-Office:Space_Floor-2:Room-BL-019:Sensor-Fan-Speed | Supply air fan speed of Zone 019 | Sensor | 0 | berkeley-zone_019_fan_spd | Fan-Speed | P1 | 2023-06-14T12:43:25Z | 1970-01-01T00:00:00Z | Supply air fan speed of Zone 019 | [6 empty] | California-Berkeley-Office:HVAC
Device | Building_California-Berkeley-Office:Space_Floor-2:Room-BL-021:Actuator-Setpoint-Cooling | Cooling temperature setpoint of Room 021 | Actuator | 0 | berkeley-zone_021_cooling_sp |  | CEL | 2023-06-14T12:40:10Z | 1970-01-01T00:00:00Z | Cooling temperature setpoint | California-Berkeley-Office:Floor-2:Room-BL-021 | FALSE | Setpoint-Cooling
Device | Building_California-Berkeley-Office:Space_Floor-2:Room-BL-021:Actuator-Setpoint-Heating | Heating temperature setpoint of Room 021 | Actuator | 0 | berkeley-zone_021_heating_sp |  | CEL | 2023-06-14T12:40:47Z | 1970-01-01T00:00:00Z | Heating temperature setpoint | California-Berkeley-Office:Floor-2:Room-BL-021 | FALSE | Setpoint-Heating
Device | Building_California-Berkeley-Office:Space_Floor-2:Room-BL-021:Sensor-External-Temperature | External temperature of Room 021 | Sensor | 0 | berkeley-zone_021_temp | External-Temperature | CEL | 2023-06-14T12:41:17Z | 1970-01-01T00:00:00Z | External temperature | California-Berkeley-Office:Floor-2:Room-BL-021
Device | Building_California-Berkeley-Office:Space_Floor-2:Room-BL-021:Sensor-Fan-Speed | Supply air fan speed of Zone 021 | Sensor | 0 | berkeley-zone_021_fan_spd | Fan-Speed | P1 | 2023-06-14T12:43:25Z | 1970-01-01T00:00:00Z | Supply air fan speed of Zone 021 | [6 empty] | California-Berkeley-Office:HVAC
Device | Building_California-Berkeley-Office:Space_Floor-2:Room-BL-021:Sensor-Valve-Position | Heating water valve position of Zone 021 | Sensor | 0 | berkeley-zone_021_hw_valve | Valve-Position | P1 | 2023-06-14T12:44:29Z | 1970-01-01T00:00:00Z | Heating water valve position of Zone 021 | [6 empty] | California-Berkeley-Office:HVAC
Device | Building_California-Berkeley-Office:Space_Floor-2:Room-BL-022:Sensor-CO2 | CO2 concentration of Room 022 | Sensor | 0 | berkeley-zone_022_co2 | CO2 | 59 | 2023-06-14T12:41:58Z | 1970-01-01T00:00:00Z | CO2 concentration in room | California-Berkeley-Office:Floor-2:Room-BL-022
Device | Building_California-Berkeley-Office:Space_Floor-2:Room-BL-022:Sensor-External-Temperature | External temperature of Room 022 | Sensor | 0 | berkeley-zone_022_temp | External-Temperature | CEL | 2023-06-14T12:41:18Z | 1970-01-01T00:00:00Z | External temperature | California-Berkeley-Office:Floor-2:Room-BL-022
Device | Building_California-Berkeley-Office:Space_Floor-2:Room-BL-022:Sensor-Fan-Speed | Supply air fan speed of Zone 022 | Sensor | 0 | berkeley-zone_022_fan_spd | Fan-Speed | P1 | 2023-06-14T12:43:27Z | 1970-01-01T00:00:00Z | Supply air fan speed of Zone 022 | [6 empty] | California-Berkeley-Office:HVAC
Device | Building_California-Berkeley-Office:Space_Floor-2:Room-BL-022:Sensor-Valve-Position | Heating water valve position of Zone 022 | Sensor | 0 | berkeley-zone_022_hw_valve | Valve-Position | P1 | 2023-06-14T12:44:31Z | 1970-01-01T00:00:00Z | Heating water valve position of Zone 022 | [6 empty] | California-Berkeley-Office:HVAC
Device | Building_California-Berkeley-Office:Space_Floor-2:Room-BL-023:Actuator-Setpoint-Cooling | Cooling temperature setpoint of Room 023 | Actuator | 0 | berkeley-zone_023_cooling_sp |  | CEL | 2023-06-14T12:40:11Z | 1970-01-01T00:00:00Z | Cooling temperature setpoint | California-Berkeley-Office:Floor-2:Room-BL-023 | FALSE | Setpoint-Cooling
Device | Building_California-Berkeley-Office:Space_Floor-2:Room-BL-023:Actuator-Setpoint-Heating | Heating temperature setpoint of Room 023 | Actuator | 0 | berkeley-zone_023_heating_sp |  | CEL | 2023-06-14T12:40:48Z | 1970-01-01T00:00:00Z | Heating temperature setpoint | California-Berkeley-Office:Floor-2:Room-BL-023 | FALSE | Setpoint-Heating
Device | Building_California-Berkeley-Office:Space_Floor-2:Room-BL-023:Sensor-External-Temperature | External temperature of Room 023 | Sensor | 0 | berkeley-zone_023_temp | External-Temperature | CEL | 2023-06-14T12:41:19Z | 1970-01-01T00:00:00Z | External temperature | California-Berkeley-Office:Floor-2:Room-BL-023
Device | Building_California-Berkeley-Office:Space_Floor-2:Room-BL-023:Sensor-Fan-Speed | Supply air fan speed of Zone 023 | Sensor | 0 | berkeley-zone_023_fan_spd | Fan-Speed | P1 | 2023-06-14T12:43:28Z | 1970-01-01T00:00:00Z | Supply air fan speed of Zone 023 | [6 empty] | California-Berkeley-Office:HVAC
Device | Building_California-Berkeley-Office:Space_Floor-2:Room-BL-023:Sensor-Valve-Position | Heating water valve position of Zone 023 | Sensor | 0 | berkeley-zone_023_hw_valve | Valve-Position | P1 | 2023-06-14T12:44:33Z | 1970-01-01T00:00:00Z | Heating water valve position of Zone 023 | [6 empty] | California-Berkeley-Office:HVAC
Device | Building_California-Berkeley-Office:Space_Floor-2:Room-BL-024:Actuator-Setpoint-Cooling | Cooling temperature setpoint of Room 024 | Actuator | 0 | berkeley-zone_024_cooling_sp |  | CEL | 2023-06-14T12:40:12Z | 1970-01-01T00:00:00Z | Cooling temperature setpoint | California-Berkeley-Office:Floor-2:Room-BL-024 | FALSE | Setpoint-Cooling
Device | Building_California-Berkeley-Office:Space_Floor-2:Room-BL-024:Actuator-Setpoint-Heating | Heating temperature setpoint of Room 024 | Actuator | 0 | berkeley-zone_024_heating_sp |  | CEL | 2023-06-14T12:40:48Z | 1970-01-01T00:00:00Z | Heating temperature setpoint | California-Berkeley-Office:Floor-2:Room-BL-024 | FALSE | Setpoint-Heating
Device | Building_California-Berkeley-Office:Space_Floor-2:Room-BL-024:Sensor-External-Temperature | External temperature of Room 024 | Sensor | 0 | berkeley-zone_024_temp | External-Temperature | CEL | 2023-06-14T12:41:19Z | 1970-01-01T00:00:00Z | External temperature | California-Berkeley-Office:Floor-2:Room-BL-024
Device | Building_California-Berkeley-Office:Space_Floor-2:Room-BL-024:Sensor-Fan-Speed | Supply air fan speed of Zone 024 | Sensor | 0 | berkeley-zone_024_fan_spd | Fan-Speed | P1 | 2023-06-14T12:43:29Z | 1970-01-01T00:00:00Z | Supply air fan speed of Zone 024 | [6 empty] | California-Berkeley-Office:HVAC
Device | Building_California-Berkeley-Office:Space_Floor-2:Room-BL-024:Sensor-Internal-Temperature-01 | Internal temperature of Room California-Berkeley-Office:Floor-2:Room-BL-024 | Sensor | 0 | berkeley-cerc_templogger_10 | Internal-Temperature | CEL | 2023-06-14T12:42:16Z | 1970-01-01T00:00:00Z | Internal temperature | California-Berkeley-Office:Floor-2:Room-BL-024
Device | Building_California-Berkeley-Office:Space_Floor-2:Room-BL-024:Sensor-Internal-Temperature-02 | Internal temperature of Room California-Berkeley-Office:Floor-2:Room-BL-024 | Sensor | 0 | berkeley-cerc_templogger_12 | Internal-Temperature | CEL | 2023-06-14T12:42:19Z | 1970-01-01T00:00:00Z | Internal temperature | California-Berkeley-Office:Floor-2:Room-BL-024
Device | Building_California-Berkeley-Office:Space_Floor-2:Room-BL-024:Sensor-Valve-Position | Heating water valve position of Zone 024 | Sensor | 0 | berkeley-zone_024_hw_valve | Valve-Position | P1 | 2023-06-14T12:44:35Z | 1970-01-01T00:00:00Z | Heating water valve position of Zone 024 | [6 empty] | California-Berkeley-Office:HVAC
Device | Building_California-Berkeley-Office:Space_Floor-2:Room-BL-025:Actuator-Setpoint-Cooling | Cooling temperature setpoint of Room 025 | Actuator | 0 | berkeley-zone_025_cooling_sp |  | CEL | 2023-06-14T12:40:12Z | 1970-01-01T00:00:00Z | Cooling temperature setpoint | California-Berkeley-Office:Floor-2:Room-BL-025 | FALSE | Setpoint-Cooling
Device | Building_California-Berkeley-Office:Space_Floor-2:Room-BL-025:Actuator-Setpoint-Heating | Heating temperature setpoint of Room 025 | Actuator | 0 | berkeley-zone_025_heating_sp |  | CEL | 2023-06-14T12:40:49Z | 1970-01-01T00:00:00Z | Heating temperature setpoint | California-Berkeley-Office:Floor-2:Room-BL-025 | FALSE | Setpoint-Heating
Device | Building_California-Berkeley-Office:Space_Floor-2:Room-BL-025:Sensor-External-Temperature | External temperature of Room 025 | Sensor | 0 | berkeley-zone_025_temp | External-Temperature | CEL | 2023-06-14T12:41:20Z | 1970-01-01T00:00:00Z | External temperature | California-Berkeley-Office:Floor-2:Room-BL-025
Device | Building_California-Berkeley-Office:Space_Floor-2:Room-BL-025:Sensor-Fan-Speed | Supply air fan speed of Zone 025 | Sensor | 0 | berkeley-zone_025_fan_spd | Fan-Speed | P1 | 2023-06-14T12:43:30Z | 1970-01-01T00:00:00Z | Supply air fan speed of Zone 025 | [6 empty] | California-Berkeley-Office:HVAC
Device | Building_California-Berkeley-Office:Space_Floor-2:Room-BL-025:Sensor-Valve-Position | Heating water valve position of Zone 025 | Sensor | 0 | berkeley-zone_025_hw_valve | Valve-Position | P1 | 2023-06-14T12:44:36Z | 1970-01-01T00:00:00Z | Heating water valve position of Zone 025 | [6 empty] | California-Berkeley-Office:HVAC
Device | Building_California-Berkeley-Office:Space_Floor-2:Room-BL-026:Actuator-Setpoint-Cooling | Cooling temperature setpoint of Room 026 | Actuator | 0 | berkeley-zone_026_cooling_sp |  | CEL | 2023-06-14T12:40:14Z | 1970-01-01T00:00:00Z | Cooling temperature setpoint | California-Berkeley-Office:Floor-2:Room-BL-026 | FALSE | Setpoint-Cooling
Device | Building_California-Berkeley-Office:Space_Floor-2:Room-BL-026:Actuator-Setpoint-Heating | Heating temperature setpoint of Room 026 | Actuator | 0 | berkeley-zone_026_heating_sp |  | CEL | 2023-06-14T12:40:49Z | 1970-01-01T00:00:00Z | Heating temperature setpoint | California-Berkeley-Office:Floor-2:Room-BL-026 | FALSE | Setpoint-Heating
Device | Building_California-Berkeley-Office:Space_Floor-2:Room-BL-026:Sensor-External-Temperature | External temperature of Room 026 | Sensor | 0 | berkeley-zone_026_temp | External-Temperature | CEL | 2023-06-14T12:41:20Z | 1970-01-01T00:00:00Z | External temperature | California-Berkeley-Office:Floor-2:Room-BL-026
Device | Building_California-Berkeley-Office:Space_Floor-2:Room-BL-026:Sensor-Fan-Speed | Supply air fan speed of Zone 026 | Sensor | 0 | berkeley-zone_026_fan_spd | Fan-Speed | P1 | 2023-06-14T12:43:31Z | 1970-01-01T00:00:00Z | Supply air fan speed of Zone 026 | [6 empty] | California-Berkeley-Office:HVAC
Device | Building_California-Berkeley-Office:Space_Floor-2:Room-BL-026:Sensor-Valve-Position | Heating water valve position of Zone 026 | Sensor | 0 | berkeley-zone_026_hw_valve | Valve-Position | P1 | 2023-06-14T12:44:37Z | 1970-01-01T00:00:00Z | Heating water valve position of Zone 026 | [6 empty] | California-Berkeley-Office:HVAC
Device | Building_California-Berkeley-Office:Space_Floor-2:Room-BL-027:Actuator-Setpoint-Cooling | Cooling temperature setpoint of Room 027 | Actuator | 0 | berkeley-zone_027_cooling_sp |  | CEL | 2023-06-14T12:40:14Z | 1970-01-01T00:00:00Z | Cooling temperature setpoint | California-Berkeley-Office:Floor-2:Room-BL-027 | FALSE | Setpoint-Cooling
Device | Building_California-Berkeley-Office:Space_Floor-2:Room-BL-027:Actuator-Setpoint-Heating | Heating temperature setpoint of Room 027 | Actuator | 0 | berkeley-zone_027_heating_sp |  | CEL | 2023-06-14T12:40:50Z | 1970-01-01T00:00:00Z | Heating temperature setpoint | California-Berkeley-Office:Floor-2:Room-BL-027 | FALSE | Setpoint-Heating
Device | Building_California-Berkeley-Office:Space_Floor-2:Room-BL-027:Sensor-External-Temperature | External temperature of Room 027 | Sensor | 0 | berkeley-zone_027_temp | External-Temperature | CEL | 2023-06-14T12:41:21Z | 1970-01-01T00:00:00Z | External temperature | California-Berkeley-Office:Floor-2:Room-BL-027
Device | Building_California-Berkeley-Office:Space_Floor-2:Room-BL-027:Sensor-Fan-Speed | Supply air fan speed of Zone 027 | Sensor | 0 | berkeley-zone_027_fan_spd | Fan-Speed | P1 | 2023-06-14T12:43:32Z | 1970-01-01T00:00:00Z | Supply air fan speed of Zone 027 | [6 empty] | California-Berkeley-Office:HVAC
Device | Building_California-Berkeley-Office:Space_Floor-2:Room-BL-027:Sensor-Valve-Position | Heating water valve position of Zone 027 | Sensor | 0 | berkeley-zone_027_hw_valve | Valve-Position | P1 | 2023-06-14T12:44:39Z | 1970-01-01T00:00:00Z | Heating water valve position of Zone 027 | [6 empty] | California-Berkeley-Office:HVAC
Device | Building_California-Berkeley-Office:Space_Floor-2:Room-BL-028:Sensor-CO2 | CO2 concentration of Room 028 | Sensor | 0 | berkeley-zone_028_co2 | CO2 | 59 | 2023-06-14T12:41:59Z | 1970-01-01T00:00:00Z | CO2 concentration in room | California-Berkeley-Office:Floor-2:Room-BL-028
Device | Building_California-Berkeley-Office:Space_Floor-2:Room-BL-028:Sensor-External-Temperature | External temperature of Room 028 | Sensor | 0 | berkeley-zone_028_temp | External-Temperature | CEL | 2023-06-14T12:41:21Z | 1970-01-01T00:00:00Z | External temperature | California-Berkeley-Office:Floor-2:Room-BL-028
Device | Building_California-Berkeley-Office:Space_Floor-2:Room-BL-028:Sensor-Fan-Speed | Supply air fan speed of Zone 028 | Sensor | 0 | berkeley-zone_028_fan_spd | Fan-Speed | P1 | 2023-06-14T12:43:33Z | 1970-01-01T00:00:00Z | Supply air fan speed of Zone 028 | [6 empty] | California-Berkeley-Office:HVAC
Device | Building_California-Berkeley-Office:Space_Floor-2:Room-BL-028:Sensor-Valve-Position | Heating water valve position of Zone 028 | Sensor | 0 | berkeley-zone_028_hw_valve | Valve-Position | P1 | 2023-06-14T12:44:41Z | 1970-01-01T00:00:00Z | Heating water valve position of Zone 028 | [6 empty] | California-Berkeley-Office:HVAC
Device | Building_California-Berkeley-Office:Space_Floor-2:Room-BL-030:Actuator-Setpoint-Cooling | Cooling temperature setpoint of Room 030 | Actuator | 0 | berkeley-zone_030_cooling_sp |  | CEL | 2023-06-14T12:40:15Z | 1970-01-01T00:00:00Z | Cooling temperature setpoint | California-Berkeley-Office:Floor-2:Room-BL-030 | FALSE | Setpoint-Cooling
Device | Building_California-Berkeley-Office:Space_Floor-2:Room-BL-030:Actuator-Setpoint-Heating | Heating temperature setpoint of Room 030 | Actuator | 0 | berkeley-zone_030_heating_sp |  | CEL | 2023-06-14T12:40:51Z | 1970-01-01T00:00:00Z | Heating temperature setpoint | California-Berkeley-Office:Floor-2:Room-BL-030 | FALSE | Setpoint-Heating
Device | Building_California-Berkeley-Office:Space_Floor-2:Room-BL-030:Sensor-External-Temperature | External temperature of Room 030 | Sensor | 0 | berkeley-zone_030_temp | External-Temperature | CEL | 2023-06-14T12:41:22Z | 1970-01-01T00:00:00Z | External temperature | California-Berkeley-Office:Floor-2:Room-BL-030
Device | Building_California-Berkeley-Office:Space_Floor-2:Room-BL-030:Sensor-Fan-Speed | Supply air fan speed of Zone 030 | Sensor | 0 | berkeley-zone_030_fan_spd | Fan-Speed | P1 | 2023-06-14T12:43:33Z | 1970-01-01T00:00:00Z | Supply air fan speed of Zone 030 | [6 empty] | California-Berkeley-Office:HVAC
Device | Building_California-Berkeley-Office:Space_Floor-2:Room-BL-032:Actuator-Setpoint-Cooling | Cooling temperature setpoint of Room 032 | Actuator | 0 | berkeley-zone_032_cooling_sp |  | CEL | 2023-06-14T12:40:16Z | 1970-01-01T00:00:00Z | Cooling temperature setpoint | California-Berkeley-Office:Floor-2:Room-BL-032 | FALSE | Setpoint-Cooling
Device | Building_California-Berkeley-Office:Space_Floor-2:Room-BL-032:Actuator-Setpoint-Heating | Heating temperature setpoint of Room 032 | Actuator | 0 | berkeley-zone_032_heating_sp |  | CEL | 2023-06-14T12:40:52Z | 1970-01-01T00:00:00Z | Heating temperature setpoint | California-Berkeley-Office:Floor-2:Room-BL-032 | FALSE | Setpoint-Heating
Device | Building_California-Berkeley-Office:Space_Floor-2:Room-BL-032:Sensor-External-Temperature | External temperature of Room 032 | Sensor | 0 | berkeley-zone_032_temp | External-Temperature | CEL | 2023-06-14T12:41:23Z | 1970-01-01T00:00:00Z | External temperature | California-Berkeley-Office:Floor-2:Room-BL-032
Device | Building_California-Berkeley-Office:Space_Floor-2:Room-BL-032:Sensor-Fan-Speed | Supply air fan speed of Zone 032 | Sensor | 0 | berkeley-zone_032_fan_spd | Fan-Speed | P1 | 2023-06-14T12:43:35Z | 1970-01-01T00:00:00Z | Supply air fan speed of Zone 032 | [6 empty] | California-Berkeley-Office:HVAC
Device | Building_California-Berkeley-Office:Space_Floor-2:Room-BL-033:Sensor-CO2 | CO2 concentration of Room 033 | Sensor | 0 | berkeley-zone_033_co2 | CO2 | 59 | 2023-06-14T12:41:59Z | 1970-01-01T00:00:00Z | CO2 concentration in room | California-Berkeley-Office:Floor-2:Room-BL-033
Device | Building_California-Berkeley-Office:Space_Floor-2:Room-BL-033:Sensor-External-Temperature | External temperature of Room 033 | Sensor | 0 | berkeley-zone_033_temp | External-Temperature | CEL | 2023-06-14T12:41:24Z | 1970-01-01T00:00:00Z | External temperature | California-Berkeley-Office:Floor-2:Room-BL-033
Device | Building_California-Berkeley-Office:Space_Floor-2:Room-BL-033:Sensor-Fan-Speed | Supply air fan speed of Zone 033 | Sensor | 0 | berkeley-zone_033_fan_spd | Fan-Speed | P1 | 2023-06-14T12:43:37Z | 1970-01-01T00:00:00Z | Supply air fan speed of Zone 033 | [6 empty] | California-Berkeley-Office:HVAC
Device | Building_California-Berkeley-Office:Space_Floor-2:Room-BL-035:Actuator-Setpoint-Cooling | Cooling temperature setpoint of Room 035 | Actuator | 0 | berkeley-zone_035_cooling_sp |  | CEL | 2023-06-14T12:40:16Z | 1970-01-01T00:00:00Z | Cooling temperature setpoint | California-Berkeley-Office:Floor-2:Room-BL-035 | FALSE | Setpoint-Cooling
Device | Building_California-Berkeley-Office:Space_Floor-2:Room-BL-035:Actuator-Setpoint-Heating | Heating temperature setpoint of Room 035 | Actuator | 0 | berkeley-zone_035_heating_sp |  | CEL | 2023-06-14T12:40:53Z | 1970-01-01T00:00:00Z | Heating temperature setpoint | California-Berkeley-Office:Floor-2:Room-BL-035 | FALSE | Setpoint-Heating
Device | Building_California-Berkeley-Office:Space_Floor-2:Room-BL-035:Sensor-External-Temperature | External temperature of Room 035 | Sensor | 0 | berkeley-zone_035_temp | External-Temperature | CEL | 2023-06-14T12:41:25Z | 1970-01-01T00:00:00Z | External temperature | California-Berkeley-Office:Floor-2:Room-BL-035
Device | Building_California-Berkeley-Office:Space_Floor-2:Room-BL-035:Sensor-Fan-Speed | Supply air fan speed of Zone 035 | Sensor | 0 | berkeley-zone_035_fan_spd | Fan-Speed | P1 | 2023-06-14T12:43:38Z | 1970-01-01T00:00:00Z | Supply air fan speed of Zone 035 | [6 empty] | California-Berkeley-Office:HVAC
Device | Building_California-Berkeley-Office:Space_Floor-2:Room-BL-035:Sensor-Valve-Position | Heating water valve position of Zone 035 | Sensor | 0 | berkeley-zone_035_hw_valve | Valve-Position | P1 | 2023-06-14T12:44:43Z | 1970-01-01T00:00:00Z | Heating water valve position of Zone 035 | [6 empty] | California-Berkeley-Office:HVAC
Device | Building_California-Berkeley-Office:Space_Floor-2:Room-BL-036:Actuator-Setpoint-Cooling | Cooling temperature setpoint of Room 036 | Actuator | 0 | berkeley-zone_036_cooling_sp |  | CEL | 2023-06-14T12:40:17Z | 1970-01-01T00:00:00Z | Cooling temperature setpoint | California-Berkeley-Office:Floor-2:Room-BL-036 | FALSE | Setpoint-Cooling
Device | Building_California-Berkeley-Office:Space_Floor-2:Room-BL-036:Actuator-Setpoint-Heating | Heating temperature setpoint of Room 036 | Actuator | 0 | berkeley-zone_036_heating_sp |  | CEL | 2023-06-14T12:40:53Z | 1970-01-01T00:00:00Z | Heating temperature setpoint | California-Berkeley-Office:Floor-2:Room-BL-036 | FALSE | Setpoint-Heating
Device | Building_California-Berkeley-Office:Space_Floor-2:Room-BL-036:Sensor-External-Temperature | External temperature of Room 036 | Sensor | 0 | berkeley-zone_036_temp | External-Temperature | CEL | 2023-06-14T12:41:25Z | 1970-01-01T00:00:00Z | External temperature | California-Berkeley-Office:Floor-2:Room-BL-036
Device | Building_California-Berkeley-Office:Space_Floor-2:Room-BL-036:Sensor-Fan-Speed | Supply air fan speed of Zone 036 | Sensor | 0 | berkeley-zone_036_fan_spd | Fan-Speed | P1 | 2023-06-14T12:43:40Z | 1970-01-01T00:00:00Z | Supply air fan speed of Zone 036 | [6 empty] | California-Berkeley-Office:HVAC
Device | Building_California-Berkeley-Office:Space_Floor-2:Room-BL-036:Sensor-Valve-Position | Heating water valve position of Zone 036 | Sensor | 0 | berkeley-zone_036_hw_valve | Valve-Position | P1 | 2023-06-14T12:44:45Z | 1970-01-01T00:00:00Z | Heating water valve position of Zone 036 | [6 empty] | California-Berkeley-Office:HVAC
Device | Building_California-Berkeley-Office:Space_Floor-2:Room-BL-037:Actuator-Setpoint-Cooling | Cooling temperature setpoint of Room 037 | Actuator | 0 | berkeley-zone_037_cooling_sp |  | CEL | 2023-06-14T12:40:18Z | 1970-01-01T00:00:00Z | Cooling temperature setpoint | California-Berkeley-Office:Floor-2:Room-BL-037 | FALSE | Setpoint-Cooling
Device | Building_California-Berkeley-Office:Space_Floor-2:Room-BL-037:Actuator-Setpoint-Heating | Heating temperature setpoint of Room 037 | Actuator | 0 | berkeley-zone_037_heating_sp |  | CEL | 2023-06-14T12:40:54Z | 1970-01-01T00:00:00Z | Heating temperature setpoint | California-Berkeley-Office:Floor-2:Room-BL-037 | FALSE | Setpoint-Heating
Device | Building_California-Berkeley-Office:Space_Floor-2:Room-BL-037:Sensor-External-Temperature | External temperature of Room 037 | Sensor | 0 | berkeley-zone_037_temp | External-Temperature | CEL | 2023-06-14T12:41:26Z | 1970-01-01T00:00:00Z | External temperature | California-Berkeley-Office:Floor-2:Room-BL-037
Device | Building_California-Berkeley-Office:Space_Floor-2:Room-BL-037:Sensor-Fan-Speed | Supply air fan speed of Zone 037 | Sensor | 0 | berkeley-zone_037_fan_spd | Fan-Speed | P1 | 2023-06-14T12:43:42Z | 1970-01-01T00:00:00Z | Supply air fan speed of Zone 037 | [6 empty] | California-Berkeley-Office:HVAC
Device | Building_California-Berkeley-Office:Space_Floor-2:Room-BL-037:Sensor-Valve-Position | Heating water valve position of Zone 037 | Sensor | 0 | berkeley-zone_037_hw_valve | Valve-Position | P1 | 2023-06-14T12:44:47Z | 1970-01-01T00:00:00Z | Heating water valve position of Zone 037 | [6 empty] | California-Berkeley-Office:HVAC
Device | Building_California-Berkeley-Office:Space_Floor-2:Room-BL-038:Actuator-Setpoint-Cooling | Cooling temperature setpoint of Room 038 | Actuator | 0 | berkeley-zone_038_cooling_sp |  | CEL | 2023-06-14T12:40:19Z | 1970-01-01T00:00:00Z | Cooling temperature setpoint | California-Berkeley-Office:Floor-2:Room-BL-038 | FALSE | Setpoint-Cooling
Device | Building_California-Berkeley-Office:Space_Floor-2:Room-BL-038:Actuator-Setpoint-Heating | Heating temperature setpoint of Room 038 | Actuator | 0 | berkeley-zone_038_heating_sp |  | CEL | 2023-06-14T12:40:55Z | 1970-01-01T00:00:00Z | Heating temperature setpoint | California-Berkeley-Office:Floor-2:Room-BL-038 | FALSE | Setpoint-Heating
Device | Building_California-Berkeley-Office:Space_Floor-2:Room-BL-038:Sensor-External-Temperature | External temperature of Room 038 | Sensor | 0 | berkeley-zone_038_temp | External-Temperature | CEL | 2023-06-14T12:41:27Z | 1970-01-01T00:00:00Z | External temperature | California-Berkeley-Office:Floor-2:Room-BL-038
Device | Building_California-Berkeley-Office:Space_Floor-2:Room-BL-038:Sensor-Fan-Speed | Supply air fan speed of Zone 038 | Sensor | 0 | berkeley-zone_038_fan_spd | Fan-Speed | P1 | 2023-06-14T12:43:44Z | 1970-01-01T00:00:00Z | Supply air fan speed of Zone 038 | [6 empty] | California-Berkeley-Office:HVAC
Device | Building_California-Berkeley-Office:Space_Floor-2:Room-BL-038:Sensor-Valve-Position | Heating water valve position of Zone 038 | Sensor | 0 | berkeley-zone_038_hw_valve | Valve-Position | P1 | 2023-06-14T12:44:49Z | 1970-01-01T00:00:00Z | Heating water valve position of Zone 038 | [6 empty] | California-Berkeley-Office:HVAC
Device | Building_California-Berkeley-Office:Space_Floor-2:Room-BL-039:Actuator-Setpoint-Cooling | Cooling temperature setpoint of Room 039 | Actuator | 0 | berkeley-zone_039_cooling_sp |  | CEL | 2023-06-14T12:40:20Z | 1970-01-01T00:00:00Z | Cooling temperature setpoint | California-Berkeley-Office:Floor-2:Room-BL-039 | FALSE | Setpoint-Cooling
Device | Building_California-Berkeley-Office:Space_Floor-2:Room-BL-039:Actuator-Setpoint-Heating | Heating temperature setpoint of Room 039 | Actuator | 0 | berkeley-zone_039_heating_sp |  | CEL | 2023-06-14T12:40:55Z | 1970-01-01T00:00:00Z | Heating temperature setpoint | California-Berkeley-Office:Floor-2:Room-BL-039 | FALSE | Setpoint-Heating
Device | Building_California-Berkeley-Office:Space_Floor-2:Room-BL-039:Sensor-External-Temperature | External temperature of Room 039 | Sensor | 0 | berkeley-zone_039_temp | External-Temperature | CEL | 2023-06-14T12:41:28Z | 1970-01-01T00:00:00Z | External temperature | California-Berkeley-Office:Floor-2:Room-BL-039
Device | Building_California-Berkeley-Office:Space_Floor-2:Room-BL-039:Sensor-Fan-Speed | Supply air fan speed of Zone 039 | Sensor | 0 | berkeley-zone_039_fan_spd | Fan-Speed | P1 | 2023-06-14T12:43:45Z | 1970-01-01T00:00:00Z | Supply air fan speed of Zone 039 | [6 empty] | California-Berkeley-Office:HVAC
Device | Building_California-Berkeley-Office:Space_Floor-2:Room-BL-039:Sensor-Valve-Position | Heating water valve position of Zone 039 | Sensor | 0 | berkeley-zone_039_hw_valve | Valve-Position | P1 | 2023-06-14T12:44:51Z | 1970-01-01T00:00:00Z | Heating water valve position of Zone 039 | [6 empty] | California-Berkeley-Office:HVAC
Device | Building_California-Berkeley-Office:Space_Floor-2:Room-BL-040:Sensor-CO2 | CO2 concentration of Room 040 | Sensor | 0 | berkeley-zone_040_co2 | CO2 | 59 | 2023-06-14T12:42:01Z | 1970-01-01T00:00:00Z | CO2 concentration in room | California-Berkeley-Office:Floor-2:Room-BL-040
Device | Building_California-Berkeley-Office:Space_Floor-2:Room-BL-040:Sensor-External-Temperature | External temperature of Room 040 | Sensor | 0 | berkeley-zone_040_temp | External-Temperature | CEL | 2023-06-14T12:41:29Z | 1970-01-01T00:00:00Z | External temperature | California-Berkeley-Office:Floor-2:Room-BL-040
Device | Building_California-Berkeley-Office:Space_Floor-2:Room-BL-040:Sensor-Fan-Speed | Supply air fan speed of Zone 040 | Sensor | 0 | berkeley-zone_040_fan_spd | Fan-Speed | P1 | 2023-06-14T12:43:45Z | 1970-01-01T00:00:00Z | Supply air fan speed of Zone 040 | [6 empty] | California-Berkeley-Office:HVAC
Device | Building_California-Berkeley-Office:Space_Floor-2:Room-BL-040:Sensor-Valve-Position | Heating water valve position of Zone 040 | Sensor | 0 | berkeley-zone_040_hw_valve | Valve-Position | P1 | 2023-06-14T12:44:54Z | 1970-01-01T00:00:00Z | Heating water valve position of Zone 040 | [6 empty] | California-Berkeley-Office:HVAC
Device | Building_California-Berkeley-Office:Space_Floor-2:Room-BL-041:Actuator-Setpoint-Cooling | Cooling temperature setpoint of Room 041 | Actuator | 0 | berkeley-zone_041_cooling_sp |  | CEL | 2023-06-14T12:40:22Z | 1970-01-01T00:00:00Z | Cooling temperature setpoint | California-Berkeley-Office:Floor-2:Room-BL-041 | FALSE | Setpoint-Cooling
Device | Building_California-Berkeley-Office:Space_Floor-2:Room-BL-041:Actuator-Setpoint-Heating | Heating temperature setpoint of Room 041 | Actuator | 0 | berkeley-zone_041_heating_sp |  | CEL | 2023-06-14T12:40:56Z | 1970-01-01T00:00:00Z | Heating temperature setpoint | California-Berkeley-Office:Floor-2:Room-BL-041 | FALSE | Setpoint-Heating
Device | Building_California-Berkeley-Office:Space_Floor-2:Room-BL-041:Sensor-External-Temperature | External temperature of Room 041 | Sensor | 0 | berkeley-zone_041_temp | External-Temperature | CEL | 2023-06-14T12:41:30Z | 1970-01-01T00:00:00Z | External temperature | California-Berkeley-Office:Floor-2:Room-BL-041
Device | Building_California-Berkeley-Office:Space_Floor-2:Room-BL-041:Sensor-Fan-Speed | Supply air fan speed of Zone 041 | Sensor | 0 | berkeley-zone_041_fan_spd | Fan-Speed | P1 | 2023-06-14T12:43:47Z | 1970-01-01T00:00:00Z | Supply air fan speed of Zone 041 | [6 empty] | California-Berkeley-Office:HVAC
Device | Building_California-Berkeley-Office:Space_Floor-2:Room-BL-041:Sensor-Valve-Position | Heating water valve position of Zone 041 | Sensor | 0 | berkeley-zone_041_hw_valve | Valve-Position | P1 | 2023-06-14T12:44:55Z | 1970-01-01T00:00:00Z | Heating water valve position of Zone 041 | [6 empty] | California-Berkeley-Office:HVAC
Device | Building_California-Berkeley-Office:Space_Floor-2:Room-BL-042:Actuator-Setpoint-Cooling | Cooling temperature setpoint of Room 042 | Actuator | 0 | berkeley-zone_042_cooling_sp |  | CEL | 2023-06-14T12:40:22Z | 1970-01-01T00:00:00Z | Cooling temperature setpoint | California-Berkeley-Office:Floor-2:Room-BL-042 | FALSE | Setpoint-Cooling
Device | Building_California-Berkeley-Office:Space_Floor-2:Room-BL-042:Actuator-Setpoint-Heating | Heating temperature setpoint of Room 042 | Actuator | 0 | berkeley-zone_042_heating_sp |  | CEL | 2023-06-14T12:40:56Z | 1970-01-01T00:00:00Z | Heating temperature setpoint | California-Berkeley-Office:Floor-2:Room-BL-042 | FALSE | Setpoint-Heating
Device | Building_California-Berkeley-Office:Space_Floor-2:Room-BL-042:Sensor-External-Temperature | External temperature of Room 042 | Sensor | 0 | berkeley-zone_042_temp | External-Temperature | CEL | 2023-06-14T12:41:31Z | 1970-01-01T00:00:00Z | External temperature | California-Berkeley-Office:Floor-2:Room-BL-042
Device | Building_California-Berkeley-Office:Space_Floor-2:Room-BL-042:Sensor-Fan-Speed | Supply air fan speed of Zone 042 | Sensor | 0 | berkeley-zone_042_fan_spd | Fan-Speed | P1 | 2023-06-14T12:43:48Z | 1970-01-01T00:00:00Z | Supply air fan speed of Zone 042 | [6 empty] | California-Berkeley-Office:HVAC
Device | Building_California-Berkeley-Office:Space_Floor-2:Room-BL-042:Sensor-Valve-Position | Heating water valve position of Zone 042 | Sensor | 0 | berkeley-zone_042_hw_valve | Valve-Position | P1 | 2023-06-14T12:44:57Z | 1970-01-01T00:00:00Z | Heating water valve position of Zone 042 | [6 empty] | California-Berkeley-Office:HVAC
Device | Building_California-Berkeley-Office:Space_Floor-2:Room-BL-043:Actuator-Setpoint-Cooling | Cooling temperature setpoint of Room 043 | Actuator | 0 | berkeley-zone_043_cooling_sp |  | CEL | 2023-06-14T12:40:23Z | 1970-01-01T00:00:00Z | Cooling temperature setpoint | California-Berkeley-Office:Floor-2:Room-BL-043 | FALSE | Setpoint-Cooling
Device | Building_California-Berkeley-Office:Space_Floor-2:Room-BL-043:Actuator-Setpoint-Heating | Heating temperature setpoint of Room 043 | Actuator | 0 | berkeley-zone_043_heating_sp |  | CEL | 2023-06-14T12:40:57Z | 1970-01-01T00:00:00Z | Heating temperature setpoint | California-Berkeley-Office:Floor-2:Room-BL-043 | FALSE | Setpoint-Heating
Device | Building_California-Berkeley-Office:Space_Floor-2:Room-BL-043:Sensor-External-Temperature | External temperature of Room 043 | Sensor | 0 | berkeley-zone_043_temp | External-Temperature | CEL | 2023-06-14T12:41:31Z | 1970-01-01T00:00:00Z | External temperature | California-Berkeley-Office:Floor-2:Room-BL-043
Device | Building_California-Berkeley-Office:Space_Floor-2:Room-BL-043:Sensor-Fan-Speed | Supply air fan speed of Zone 043 | Sensor | 0 | berkeley-zone_043_fan_spd | Fan-Speed | P1 | 2023-06-14T12:43:49Z | 1970-01-01T00:00:00Z | Supply air fan speed of Zone 043 | [6 empty] | California-Berkeley-Office:HVAC
Device | Building_California-Berkeley-Office:Space_Floor-2:Room-BL-043:Sensor-Valve-Position | Heating water valve position of Zone 043 | Sensor | 0 | berkeley-zone_043_hw_valve | Valve-Position | P1 | 2023-06-14T12:44:59Z | 1970-01-01T00:00:00Z | Heating water valve position of Zone 043 | [6 empty] | California-Berkeley-Office:HVAC
Device | Building_California-Berkeley-Office:Space_Floor-2:Room-BL-044:Sensor-CO2 | CO2 concentration of Room 044 | Sensor | 0 | berkeley-zone_044_co2 | CO2 | 59 | 2023-06-14T12:42:01Z | 1970-01-01T00:00:00Z | CO2 concentration in room | California-Berkeley-Office:Floor-2:Room-BL-044
Device | Building_California-Berkeley-Office:Space_Floor-2:Room-BL-044:Sensor-External-Temperature | External temperature of Room 044 | Sensor | 0 | berkeley-zone_044_temp | External-Temperature | CEL | 2023-06-14T12:41:32Z | 1970-01-01T00:00:00Z | External temperature | California-Berkeley-Office:Floor-2:Room-BL-044
Device | Building_California-Berkeley-Office:Space_Floor-2:Room-BL-044:Sensor-Fan-Speed | Supply air fan speed of Zone 044 | Sensor | 0 | berkeley-zone_044_fan_spd | Fan-Speed | P1 | 2023-06-14T12:43:50Z | 1970-01-01T00:00:00Z | Supply air fan speed of Zone 044 | [6 empty] | California-Berkeley-Office:HVAC
Device | Building_California-Berkeley-Office:Space_Floor-2:Room-BL-044:Sensor-Valve-Position | Heating water valve position of Zone 044 | Sensor | 0 | berkeley-zone_044_hw_valve | Valve-Position | P1 | 2023-06-14T12:45:01Z | 1970-01-01T00:00:00Z | Heating water valve position of Zone 044 | [6 empty] | California-Berkeley-Office:HVAC
Device | Building_California-Berkeley-Office:Space_Floor-2:Room-BL-045:Sensor-CO2 | CO2 concentration of Room 045 | Sensor | 0 | berkeley-zone_045_co2 | CO2 | 59 | 2023-06-14T12:42:02Z | 1970-01-01T00:00:00Z | CO2 concentration in room | California-Berkeley-Office:Floor-2:Room-BL-045
Device | Building_California-Berkeley-Office:Space_Floor-2:Room-BL-045:Sensor-External-Temperature | External temperature of Room 045 | Sensor | 0 | berkeley-zone_045_temp | External-Temperature | CEL | 2023-06-14T12:41:33Z | 1970-01-01T00:00:00Z | External temperature | California-Berkeley-Office:Floor-2:Room-BL-045
Device | Building_California-Berkeley-Office:Space_Floor-2:Room-BL-045:Sensor-Fan-Speed | Supply air fan speed of Zone 045 | Sensor | 0 | berkeley-zone_045_fan_spd | Fan-Speed | P1 | 2023-06-14T12:43:52Z | 1970-01-01T00:00:00Z | Supply air fan speed of Zone 045 | [6 empty] | California-Berkeley-Office:HVAC
Device | Building_California-Berkeley-Office:Space_Floor-2:Room-BL-045:Sensor-Valve-Position | Heating water valve position of Zone 045 | Sensor | 0 | berkeley-zone_045_hw_valve | Valve-Position | P1 | 2023-06-14T12:45:03Z | 1970-01-01T00:00:00Z | Heating water valve position of Zone 045 | [6 empty] | California-Berkeley-Office:HVAC
Device | Building_California-Berkeley-Office:Space_Floor-2:Room-OS_2_N_1:Sensor-Internal-Temperature-01 | Internal temperature of Room California-Berkeley-Office:Floor-2:Room-OS_2_N_1 | Sensor | 0 | berkeley-cerc_templogger_9 | Internal-Temperature | CEL | 2023-06-14T12:42:15Z | 1970-01-01T00:00:00Z | Internal temperature | California-Berkeley-Office:Floor-2:Room-OS_2_N_1
Device | Building_California-Berkeley-Office:Space_Floor-2:Room-OS_2_N_1:Sensor-Internal-Temperature-02 | Internal temperature of Room California-Berkeley-Office:Floor-2:Room-OS_2_N_1 | Sensor | 0 | berkeley-cerc_templogger_11 | Internal-Temperature | CEL | 2023-06-14T12:42:17Z | 1970-01-01T00:00:00Z | Internal temperature | California-Berkeley-Office:Floor-2:Room-OS_2_N_1
Device | Building_California-Berkeley-Office:Space_Floor-2:Room-OS_2_S_1:Sensor-Internal-Temperature-01 | Internal temperature of Room California-Berkeley-Office:Floor-2:Room-OS_2_S_1 | Sensor | 0 | berkeley-cerc_templogger_13 | Internal-Temperature | CEL | 2023-06-14T12:42:19Z | 1970-01-01T00:00:00Z | Internal temperature | California-Berkeley-Office:Floor-2:Room-OS_2_S_1
Device | Building_California-Berkeley-Office:Space_Floor-2:Room-OS_2_S_1:Sensor-Internal-Temperature-02 | Internal temperature of Room California-Berkeley-Office:Floor-2:Room-OS_2_S_1 | Sensor | 0 | berkeley-cerc_templogger_14 | Internal-Temperature | CEL | 2023-06-14T12:42:21Z | 1970-01-01T00:00:00Z | Internal temperature | California-Berkeley-Office:Floor-2:Room-OS_2_S_1
Device | Building_California-Berkeley-Office:Space_Floor-2:Room-OS_2_S_1:Sensor-Internal-Temperature-03 | Internal temperature of Room California-Berkeley-Office:Floor-2:Room-OS_2_S_1 | Sensor | 0 | berkeley-cerc_templogger_15 | Internal-Temperature | CEL | 2023-06-14T12:42:22Z | 1970-01-01T00:00:00Z | Internal temperature | California-Berkeley-Office:Floor-2:Room-OS_2_S_1
Device | Building_California-Berkeley-Office:Space_Floor-2:Room-OS_2_S_1:Sensor-Internal-Temperature-04 | Internal temperature of Room California-Berkeley-Office:Floor-2:Room-OS_2_S_1 | Sensor | 0 | berkeley-cerc_templogger_16 | Internal-Temperature | CEL | 2023-06-14T12:42:23Z | 1970-01-01T00:00:00Z | Internal temperature | California-Berkeley-Office:Floor-2:Room-OS_2_S_1
Device | Building_California-Berkeley-Office:Space_Floor-2:Sensor-Occupancy | Occupancy level (count) in South half of fourth floor | Sensor | 0 | berkeley-occ_fourth_south | Occupancy | int | 2023-06-14T12:42:25Z | 1970-01-01T00:00:00Z | Occupancy count | California-Berkeley-Office:Floor-2
Device | Building_California-Berkeley-Office:Space_Floor-2:Sensor-WifiOccupancy | Occupancy level (count) in South half of fourth floor | Sensor | 0 | berkeley-wifi_fourth_south | WifiOccupancy | int | 2023-06-14T12:42:27Z | 1970-01-01T00:00:00Z | Wifi connection counts | California-Berkeley-Office:Floor-2
Device | Building_California-Berkeley-Office:Space_Floor-3:HVAC:RTU-001:Sensor-Plenum-Air-Pressure | Roof To Unit 001 plenum air pressure at floor 3. | Sensor | 0 | berkeley-rtu_001_fltrd_gnd_lvl_plenum_press_tn | Plenum-Air-Pressure | PAL | 2023-06-14T12:42:43Z | 1970-01-01T00:00:00Z | Plenum air pressure at floor 3. | [6 empty] | California-Berkeley-Office:HVAC:RTU-001
Device | Building_California-Berkeley-Office:Space_Floor-3:HVAC:RTU-002:Sensor-Plenum-Air-Pressure | Roof To Unit 002 plenum air pressure at floor 3. | Sensor | 0 | berkeley-rtu_002_fltrd_gnd_lvl_plenum_press_tn | Plenum-Air-Pressure | PAL | 2023-06-14T12:42:54Z | 1970-01-01T00:00:00Z | Plenum air pressure at floor 3. | [6 empty] | California-Berkeley-Office:HVAC:RTU-002
Device | Building_California-Berkeley-Office:Space_Floor-3:HVAC:RTU-003:Sensor-Plenum-Air-Pressure | Roof To Unit 003 plenum air pressure at floor 3. | Sensor | 0 | berkeley-rtu_003_fltrd_gnd_lvl_plenum_press_tn | Plenum-Air-Pressure | PAL | 2023-06-14T12:43:04Z | 1970-01-01T00:00:00Z | Plenum air pressure at floor 3. | [6 empty] | California-Berkeley-Office:HVAC:RTU-003
Device | Building_California-Berkeley-Office:Space_Floor-3:HVAC:RTU-004:Sensor-Plenum-Air-Pressure | Roof To Unit 004 plenum air pressure at floor 3. | Sensor | 0 | berkeley-rtu_004_fltrd_gnd_lvl_plenum_press_tn | Plenum-Air-Pressure | PAL | 2023-06-14T12:43:14Z | 1970-01-01T00:00:00Z | Plenum air pressure at floor 3. | [6 empty] | California-Berkeley-Office:HVAC:RTU-004
Device | Building_California-Berkeley-Office:Space_Floor-3:Room-BL-046:Actuator-Setpoint-Cooling | Cooling temperature setpoint of Room 046 | Actuator | 0 | berkeley-zone_046_cooling_sp |  | CEL | 2023-06-14T12:40:24Z | 1970-01-01T00:00:00Z | Cooling temperature setpoint | California-Berkeley-Office:Floor-3:Room-BL-046 | FALSE | Setpoint-Cooling
Device | Building_California-Berkeley-Office:Space_Floor-3:Room-BL-046:Actuator-Setpoint-Heating | Heating temperature setpoint of Room 046 | Actuator | 0 | berkeley-zone_046_heating_sp |  | CEL | 2023-06-14T12:40:58Z | 1970-01-01T00:00:00Z | Heating temperature setpoint | California-Berkeley-Office:Floor-3:Room-BL-046 | FALSE | Setpoint-Heating
Device | Building_California-Berkeley-Office:Space_Floor-3:Room-BL-046:Sensor-External-Temperature | External temperature of Room 046 | Sensor | 0 | berkeley-zone_046_temp | External-Temperature | CEL | 2023-06-14T12:41:34Z | 1970-01-01T00:00:00Z | External temperature | California-Berkeley-Office:Floor-3:Room-BL-046
Device | Building_California-Berkeley-Office:Space_Floor-3:Room-BL-046:Sensor-Fan-Speed | Supply air fan speed of Zone 046 | Sensor | 0 | berkeley-zone_046_fan_spd | Fan-Speed | P1 | 2023-06-14T12:43:52Z | 1970-01-01T00:00:00Z | Supply air fan speed of Zone 046 | [6 empty] | California-Berkeley-Office:HVAC
Device | Building_California-Berkeley-Office:Space_Floor-3:Room-BL-046:Sensor-Valve-Position | Heating water valve position of Zone 046 | Sensor | 0 | berkeley-zone_046_hw_valve | Valve-Position | P1 | 2023-06-14T12:45:05Z | 1970-01-01T00:00:00Z | Heating water valve position of Zone 046 | [6 empty] | California-Berkeley-Office:HVAC
Device | Building_California-Berkeley-Office:Space_Floor-3:Room-BL-047:Actuator-Setpoint-Cooling | Cooling temperature setpoint of Room 047 | Actuator | 0 | berkeley-zone_047_cooling_sp |  | CEL | 2023-06-14T12:40:25Z | 1970-01-01T00:00:00Z | Cooling temperature setpoint | California-Berkeley-Office:Floor-3:Room-BL-047 | FALSE | Setpoint-Cooling
Device | Building_California-Berkeley-Office:Space_Floor-3:Room-BL-047:Actuator-Setpoint-Heating | Heating temperature setpoint of Room 047 | Actuator | 0 | berkeley-zone_047_heating_sp |  | CEL | 2023-06-14T12:40:59Z | 1970-01-01T00:00:00Z | Heating temperature setpoint | California-Berkeley-Office:Floor-3:Room-BL-047 | FALSE | Setpoint-Heating
Device | Building_California-Berkeley-Office:Space_Floor-3:Room-BL-047:Sensor-External-Temperature | External temperature of Room 047 | Sensor | 0 | berkeley-zone_047_temp | External-Temperature | CEL | 2023-06-14T12:41:35Z | 1970-01-01T00:00:00Z | External temperature | California-Berkeley-Office:Floor-3:Room-BL-047
Device | Building_California-Berkeley-Office:Space_Floor-3:Room-BL-047:Sensor-Fan-Speed | Supply air fan speed of Zone 047 | Sensor | 0 | berkeley-zone_047_fan_spd | Fan-Speed | P1 | 2023-06-14T12:43:54Z | 1970-01-01T00:00:00Z | Supply air fan speed of Zone 047 | [6 empty] | California-Berkeley-Office:HVAC
Device | Building_California-Berkeley-Office:Space_Floor-3:Room-BL-047:Sensor-Valve-Position | Heating water valve position of Zone 047 | Sensor | 0 | berkeley-zone_047_hw_valve | Valve-Position | P1 | 2023-06-14T12:45:07Z | 1970-01-01T00:00:00Z | Heating water valve position of Zone 047 | [6 empty] | California-Berkeley-Office:HVAC
Device | Building_California-Berkeley-Office:Space_Floor-3:Room-BL-048:Actuator-Setpoint-Cooling | Cooling temperature setpoint of Room 048 | Actuator | 0 | berkeley-zone_048_cooling_sp |  | CEL | 2023-06-14T12:40:26Z | 1970-01-01T00:00:00Z | Cooling temperature setpoint | California-Berkeley-Office:Floor-3:Room-BL-048 | FALSE | Setpoint-Cooling
Device | Building_California-Berkeley-Office:Space_Floor-3:Room-BL-048:Actuator-Setpoint-Heating | Heating temperature setpoint of Room 048 | Actuator | 0 | berkeley-zone_048_heating_sp |  | CEL | 2023-06-14T12:40:59Z | 1970-01-01T00:00:00Z | Heating temperature setpoint | California-Berkeley-Office:Floor-3:Room-BL-048 | FALSE | Setpoint-Heating
Device | Building_California-Berkeley-Office:Space_Floor-3:Room-BL-048:Sensor-External-Temperature | External temperature of Room 048 | Sensor | 0 | berkeley-zone_048_temp | External-Temperature | CEL | 2023-06-14T12:41:37Z | 1970-01-01T00:00:00Z | External temperature | California-Berkeley-Office:Floor-3:Room-BL-048
Device | Building_California-Berkeley-Office:Space_Floor-3:Room-BL-048:Sensor-Fan-Speed | Supply air fan speed of Zone 048 | Sensor | 0 | berkeley-zone_048_fan_spd | Fan-Speed | P1 | 2023-06-14T12:43:55Z | 1970-01-01T00:00:00Z | Supply air fan speed of Zone 048 | [6 empty] | California-Berkeley-Office:HVAC
Device | Building_California-Berkeley-Office:Space_Floor-3:Room-BL-048:Sensor-Valve-Position | Heating water valve position of Zone 048 | Sensor | 0 | berkeley-zone_048_hw_valve | Valve-Position | P1 | 2023-06-14T12:45:09Z | 1970-01-01T00:00:00Z | Heating water valve position of Zone 048 | [6 empty] | California-Berkeley-Office:HVAC
Device | Building_California-Berkeley-Office:Space_Floor-3:Room-BL-049:Actuator-Setpoint-Cooling | Cooling temperature setpoint of Room 049 | Actuator | 0 | berkeley-zone_049_cooling_sp |  | CEL | 2023-06-14T12:40:27Z | 1970-01-01T00:00:00Z | Cooling temperature setpoint | California-Berkeley-Office:Floor-3:Room-BL-049 | FALSE | Setpoint-Cooling
Device | Building_California-Berkeley-Office:Space_Floor-3:Room-BL-049:Actuator-Setpoint-Heating | Heating temperature setpoint of Room 049 | Actuator | 0 | berkeley-zone_049_heating_sp |  | CEL | 2023-06-14T12:41:00Z | 1970-01-01T00:00:00Z | Heating temperature setpoint | California-Berkeley-Office:Floor-3:Room-BL-049 | FALSE | Setpoint-Heating
Device | Building_California-Berkeley-Office:Space_Floor-3:Room-BL-049:Sensor-External-Temperature | External temperature of Room 049 | Sensor | 0 | berkeley-zone_049_temp | External-Temperature | CEL | 2023-06-14T12:41:37Z | 1970-01-01T00:00:00Z | External temperature | California-Berkeley-Office:Floor-3:Room-BL-049
Device | Building_California-Berkeley-Office:Space_Floor-3:Room-BL-049:Sensor-Fan-Speed | Supply air fan speed of Zone 049 | Sensor | 0 | berkeley-zone_049_fan_spd | Fan-Speed | P1 | 2023-06-14T12:43:56Z | 1970-01-01T00:00:00Z | Supply air fan speed of Zone 049 | [6 empty] | California-Berkeley-Office:HVAC
Device | Building_California-Berkeley-Office:Space_Floor-3:Room-BL-051:Actuator-Setpoint-Cooling | Cooling temperature setpoint of Room 051 | Actuator | 0 | berkeley-zone_051_cooling_sp |  | CEL | 2023-06-14T12:40:28Z | 1970-01-01T00:00:00Z | Cooling temperature setpoint | California-Berkeley-Office:Floor-3:Room-BL-051 | FALSE | Setpoint-Cooling
Device | Building_California-Berkeley-Office:Space_Floor-3:Room-BL-051:Actuator-Setpoint-Heating | Heating temperature setpoint of Room 051 | Actuator | 0 | berkeley-zone_051_heating_sp |  | CEL | 2023-06-14T12:41:01Z | 1970-01-01T00:00:00Z | Heating temperature setpoint | California-Berkeley-Office:Floor-3:Room-BL-051 | FALSE | Setpoint-Heating
Device | Building_California-Berkeley-Office:Space_Floor-3:Room-BL-051:Sensor-External-Temperature | External temperature of Room 051 | Sensor | 0 | berkeley-zone_051_temp | External-Temperature | CEL | 2023-06-14T12:41:38Z | 1970-01-01T00:00:00Z | External temperature | California-Berkeley-Office:Floor-3:Room-BL-051
Device | Building_California-Berkeley-Office:Space_Floor-3:Room-BL-051:Sensor-Fan-Speed | Supply air fan speed of Zone 051 | Sensor | 0 | berkeley-zone_051_fan_spd | Fan-Speed | P1 | 2023-06-14T12:43:57Z | 1970-01-01T00:00:00Z | Supply air fan speed of Zone 051 | [6 empty] | California-Berkeley-Office:HVAC
Device | Building_California-Berkeley-Office:Space_Floor-3:Room-BL-051:Sensor-Valve-Position | Heating water valve position of Zone 051 | Sensor | 0 | berkeley-zone_051_hw_valve | Valve-Position | P1 | 2023-06-14T12:45:11Z | 1970-01-01T00:00:00Z | Heating water valve position of Zone 051 | [6 empty] | California-Berkeley-Office:HVAC
Device | Building_California-Berkeley-Office:Space_Floor-3:Room-BL-052:Sensor-CO2 | CO2 concentration of Room 052 | Sensor | 0 | berkeley-zone_052_co2 | CO2 | 59 | 2023-06-14T12:42:03Z | 1970-01-01T00:00:00Z | CO2 concentration in room | California-Berkeley-Office:Floor-3:Room-BL-052
Device | Building_California-Berkeley-Office:Space_Floor-3:Room-BL-052:Sensor-External-Temperature | External temperature of Room 052 | Sensor | 0 | berkeley-zone_052_temp | External-Temperature | CEL | 2023-06-14T12:41:39Z | 1970-01-01T00:00:00Z | External temperature | California-Berkeley-Office:Floor-3:Room-BL-052
Device | Building_California-Berkeley-Office:Space_Floor-3:Room-BL-052:Sensor-Fan-Speed | Supply air fan speed of Zone 052 | Sensor | 0 | berkeley-zone_052_fan_spd | Fan-Speed | P1 | 2023-06-14T12:43:58Z | 1970-01-01T00:00:00Z | Supply air fan speed of Zone 052 | [6 empty] | California-Berkeley-Office:HVAC
Device | Building_California-Berkeley-Office:Space_Floor-3:Room-BL-052:Sensor-Valve-Position | Heating water valve position of Zone 052 | Sensor | 0 | berkeley-zone_052_hw_valve | Valve-Position | P1 | 2023-06-14T12:45:13Z | 1970-01-01T00:00:00Z | Heating water valve position of Zone 052 | [6 empty] | California-Berkeley-Office:HVAC
Device | Building_California-Berkeley-Office:Space_Floor-3:Room-BL-053:Actuator-Setpoint-Cooling | Cooling temperature setpoint of Room 053 | Actuator | 0 | berkeley-zone_053_cooling_sp |  | CEL | 2023-06-14T12:40:29Z | 1970-01-01T00:00:00Z | Cooling temperature setpoint | California-Berkeley-Office:Floor-3:Room-BL-053 | FALSE | Setpoint-Cooling
Device | Building_California-Berkeley-Office:Space_Floor-3:Room-BL-053:Actuator-Setpoint-Heating | Heating temperature setpoint of Room 053 | Actuator | 0 | berkeley-zone_053_heating_sp |  | CEL | 2023-06-14T12:41:02Z | 1970-01-01T00:00:00Z | Heating temperature setpoint | California-Berkeley-Office:Floor-3:Room-BL-053 | FALSE | Setpoint-Heating
Device | Building_California-Berkeley-Office:Space_Floor-3:Room-BL-053:Sensor-External-Temperature | External temperature of Room 053 | Sensor | 0 | berkeley-zone_053_temp | External-Temperature | CEL | 2023-06-14T12:41:40Z | 1970-01-01T00:00:00Z | External temperature | California-Berkeley-Office:Floor-3:Room-BL-053
Device | Building_California-Berkeley-Office:Space_Floor-3:Room-BL-053:Sensor-Fan-Speed | Supply air fan speed of Zone 053 | Sensor | 0 | berkeley-zone_053_fan_spd | Fan-Speed | P1 | 2023-06-14T12:44:00Z | 1970-01-01T00:00:00Z | Supply air fan speed of Zone 053 | [6 empty] | California-Berkeley-Office:HVAC
Device | Building_California-Berkeley-Office:Space_Floor-3:Room-BL-053:Sensor-Valve-Position | Heating water valve position of Zone 053 | Sensor | 0 | berkeley-zone_053_hw_valve | Valve-Position | P1 | 2023-06-14T12:45:15Z | 1970-01-01T00:00:00Z | Heating water valve position of Zone 053 | [6 empty] | California-Berkeley-Office:HVAC
Device | Building_California-Berkeley-Office:Space_Floor-3:Room-BL-054:Actuator-Setpoint-Cooling | Cooling temperature setpoint of Room 054 | Actuator | 0 | berkeley-zone_054_cooling_sp |  | CEL | 2023-06-14T12:40:29Z | 1970-01-01T00:00:00Z | Cooling temperature setpoint | California-Berkeley-Office:Floor-3:Room-BL-054 | FALSE | Setpoint-Cooling
Device | Building_California-Berkeley-Office:Space_Floor-3:Room-BL-054:Actuator-Setpoint-Heating | Heating temperature setpoint of Room 054 | Actuator | 0 | berkeley-zone_054_heating_sp |  | CEL | 2023-06-14T12:41:02Z | 1970-01-01T00:00:00Z | Heating temperature setpoint | California-Berkeley-Office:Floor-3:Room-BL-054 | FALSE | Setpoint-Heating
Device | Building_California-Berkeley-Office:Space_Floor-3:Room-BL-054:Sensor-External-Temperature | External temperature of Room 054 | Sensor | 0 | berkeley-zone_054_temp | External-Temperature | CEL | 2023-06-14T12:41:41Z | 1970-01-01T00:00:00Z | External temperature | California-Berkeley-Office:Floor-3:Room-BL-054
Device | Building_California-Berkeley-Office:Space_Floor-3:Room-BL-054:Sensor-Fan-Speed | Supply air fan speed of Zone 054 | Sensor | 0 | berkeley-zone_054_fan_spd | Fan-Speed | P1 | 2023-06-14T12:44:01Z | 1970-01-01T00:00:00Z | Supply air fan speed of Zone 054 | [6 empty] | California-Berkeley-Office:HVAC
Device | Building_California-Berkeley-Office:Space_Floor-3:Room-BL-054:Sensor-Valve-Position | Heating water valve position of Zone 054 | Sensor | 0 | berkeley-zone_054_hw_valve | Valve-Position | P1 | 2023-06-14T12:45:18Z | 1970-01-01T00:00:00Z | Heating water valve position of Zone 054 | [6 empty] | California-Berkeley-Office:HVAC
Device | Building_California-Berkeley-Office:Space_Floor-3:Room-BL-055:Actuator-Setpoint-Cooling | Cooling temperature setpoint of Room 055 | Actuator | 0 | berkeley-zone_055_cooling_sp |  | CEL | 2023-06-14T12:40:30Z | 1970-01-01T00:00:00Z | Cooling temperature setpoint | California-Berkeley-Office:Floor-3:Room-BL-055 | FALSE | Setpoint-Cooling
Device | Building_California-Berkeley-Office:Space_Floor-3:Room-BL-055:Actuator-Setpoint-Heating | Heating temperature setpoint of Room 055 | Actuator | 0 | berkeley-zone_055_heating_sp |  | CEL | 2023-06-14T12:41:03Z | 1970-01-01T00:00:00Z | Heating temperature setpoint | California-Berkeley-Office:Floor-3:Room-BL-055 | FALSE | Setpoint-Heating
Device | Building_California-Berkeley-Office:Space_Floor-3:Room-BL-055:Sensor-External-Temperature | External temperature of Room 055 | Sensor | 0 | berkeley-zone_055_temp | External-Temperature | CEL | 2023-06-14T12:41:41Z | 1970-01-01T00:00:00Z | External temperature | California-Berkeley-Office:Floor-3:Room-BL-055
Device | Building_California-Berkeley-Office:Space_Floor-3:Room-BL-055:Sensor-Fan-Speed | Supply air fan speed of Zone 055 | Sensor | 0 | berkeley-zone_055_fan_spd | Fan-Speed | P1 | 2023-06-14T12:44:02Z | 1970-01-01T00:00:00Z | Supply air fan speed of Zone 055 | [6 empty] | California-Berkeley-Office:HVAC
Device | Building_California-Berkeley-Office:Space_Floor-3:Room-BL-055:Sensor-Valve-Position | Heating water valve position of Zone 055 | Sensor | 0 | berkeley-zone_055_hw_valve | Valve-Position | P1 | 2023-06-14T12:45:20Z | 1970-01-01T00:00:00Z | Heating water valve position of Zone 055 | [6 empty] | California-Berkeley-Office:HVAC
Device | Building_California-Berkeley-Office:Space_Floor-3:Room-BL-056:Actuator-Setpoint-Cooling | Cooling temperature setpoint of Room 056 | Actuator | 0 | berkeley-zone_056_cooling_sp |  | CEL | 2023-06-14T12:40:31Z | 1970-01-01T00:00:00Z | Cooling temperature setpoint | California-Berkeley-Office:Floor-3:Room-BL-056 | FALSE | Setpoint-Cooling
Device | Building_California-Berkeley-Office:Space_Floor-3:Room-BL-056:Actuator-Setpoint-Heating | Heating temperature setpoint of Room 056 | Actuator | 0 | berkeley-zone_056_heating_sp |  | CEL | 2023-06-14T12:41:04Z | 1970-01-01T00:00:00Z | Heating temperature setpoint | California-Berkeley-Office:Floor-3:Room-BL-056 | FALSE | Setpoint-Heating
Device | Building_California-Berkeley-Office:Space_Floor-3:Room-BL-056:Sensor-External-Temperature | External temperature of Room 056 | Sensor | 0 | berkeley-zone_056_temp | External-Temperature | CEL | 2023-06-14T12:41:42Z | 1970-01-01T00:00:00Z | External temperature | California-Berkeley-Office:Floor-3:Room-BL-056
Device | Building_California-Berkeley-Office:Space_Floor-3:Room-BL-056:Sensor-Fan-Speed | Supply air fan speed of Zone 056 | Sensor | 0 | berkeley-zone_056_fan_spd | Fan-Speed | P1 | 2023-06-14T12:44:03Z | 1970-01-01T00:00:00Z | Supply air fan speed of Zone 056 | [6 empty] | California-Berkeley-Office:HVAC
Device | Building_California-Berkeley-Office:Space_Floor-3:Room-BL-056:Sensor-Valve-Position | Heating water valve position of Zone 056 | Sensor | 0 | berkeley-zone_056_hw_valve | Valve-Position | P1 | 2023-06-14T12:45:22Z | 1970-01-01T00:00:00Z | Heating water valve position of Zone 056 | [6 empty] | California-Berkeley-Office:HVAC
Device | Building_California-Berkeley-Office:Space_Floor-3:Room-BL-057:Actuator-Setpoint-Cooling | Cooling temperature setpoint of Room 057 | Actuator | 0 | berkeley-zone_057_cooling_sp |  | CEL | 2023-06-14T12:40:32Z | 1970-01-01T00:00:00Z | Cooling temperature setpoint | California-Berkeley-Office:Floor-3:Room-BL-057 | FALSE | Setpoint-Cooling
Device | Building_California-Berkeley-Office:Space_Floor-3:Room-BL-057:Actuator-Setpoint-Heating | Heating temperature setpoint of Room 057 | Actuator | 0 | berkeley-zone_057_heating_sp |  | CEL | 2023-06-14T12:41:04Z | 1970-01-01T00:00:00Z | Heating temperature setpoint | California-Berkeley-Office:Floor-3:Room-BL-057 | FALSE | Setpoint-Heating
Device | Building_California-Berkeley-Office:Space_Floor-3:Room-BL-057:Sensor-External-Temperature | External temperature of Room 057 | Sensor | 0 | berkeley-zone_057_temp | External-Temperature | CEL | 2023-06-14T12:41:43Z | 1970-01-01T00:00:00Z | External temperature | California-Berkeley-Office:Floor-3:Room-BL-057
Device | Building_California-Berkeley-Office:Space_Floor-3:Room-BL-057:Sensor-Fan-Speed | Supply air fan speed of Zone 057 | Sensor | 0 | berkeley-zone_057_fan_spd | Fan-Speed | P1 | 2023-06-14T12:44:04Z | 1970-01-01T00:00:00Z | Supply air fan speed of Zone 057 | [6 empty] | California-Berkeley-Office:HVAC
Device | Building_California-Berkeley-Office:Space_Floor-3:Room-BL-057:Sensor-Valve-Position | Heating water valve position of Zone 057 | Sensor | 0 | berkeley-zone_057_hw_valve | Valve-Position | P1 | 2023-06-14T12:45:24Z | 1970-01-01T00:00:00Z | Heating water valve position of Zone 057 | [6 empty] | California-Berkeley-Office:HVAC
Device | Building_California-Berkeley-Office:Space_Floor-3:Room-BL-058:Sensor-CO2 | CO2 concentration of Room 058 | Sensor | 0 | berkeley-zone_058_co2 | CO2 | 59 | 2023-06-14T12:42:04Z | 1970-01-01T00:00:00Z | CO2 concentration in room | California-Berkeley-Office:Floor-3:Room-BL-058
Device | Building_California-Berkeley-Office:Space_Floor-3:Room-BL-058:Sensor-External-Temperature | External temperature of Room 058 | Sensor | 0 | berkeley-zone_058_temp | External-Temperature | CEL | 2023-06-14T12:41:44Z | 1970-01-01T00:00:00Z | External temperature | California-Berkeley-Office:Floor-3:Room-BL-058
Device | Building_California-Berkeley-Office:Space_Floor-3:Room-BL-058:Sensor-Fan-Speed | Supply air fan speed of Zone 058 | Sensor | 0 | berkeley-zone_058_fan_spd | Fan-Speed | P1 | 2023-06-14T12:44:05Z | 1970-01-01T00:00:00Z | Supply air fan speed of Zone 058 | [6 empty] | California-Berkeley-Office:HVAC
Device | Building_California-Berkeley-Office:Space_Floor-3:Room-BL-058:Sensor-Valve-Position | Heating water valve position of Zone 058 | Sensor | 0 | berkeley-zone_058_hw_valve | Valve-Position | P1 | 2023-06-14T12:45:26Z | 1970-01-01T00:00:00Z | Heating water valve position of Zone 058 | [6 empty] | California-Berkeley-Office:HVAC
Device | Building_California-Berkeley-Office:Space_Floor-3:Room-BL-059:Actuator-Setpoint-Cooling | Cooling temperature setpoint of Room 059 | Actuator | 0 | berkeley-zone_059_cooling_sp |  | CEL | 2023-06-14T12:40:33Z | 1970-01-01T00:00:00Z | Cooling temperature setpoint | California-Berkeley-Office:Floor-3:Room-BL-059 | FALSE | Setpoint-Cooling
Device | Building_California-Berkeley-Office:Space_Floor-3:Room-BL-059:Actuator-Setpoint-Heating | Heating temperature setpoint of Room 059 | Actuator | 0 | berkeley-zone_059_heating_sp |  | CEL | 2023-06-14T12:41:05Z | 1970-01-01T00:00:00Z | Heating temperature setpoint | California-Berkeley-Office:Floor-3:Room-BL-059 | FALSE | Setpoint-Heating
Device | Building_California-Berkeley-Office:Space_Floor-3:Room-BL-059:Sensor-External-Temperature | External temperature of Room 059 | Sensor | 0 | berkeley-zone_059_temp | External-Temperature | CEL | 2023-06-14T12:41:45Z | 1970-01-01T00:00:00Z | External temperature | California-Berkeley-Office:Floor-3:Room-BL-059
Device | Building_California-Berkeley-Office:Space_Floor-3:Room-BL-059:Sensor-Fan-Speed | Supply air fan speed of Zone 059 | Sensor | 0 | berkeley-zone_059_fan_spd | Fan-Speed | P1 | 2023-06-14T12:44:06Z | 1970-01-01T00:00:00Z | Supply air fan speed of Zone 059 | [6 empty] | California-Berkeley-Office:HVAC
Device | Building_California-Berkeley-Office:Space_Floor-3:Room-BL-061:Actuator-Setpoint-Cooling | Cooling temperature setpoint of Room 061 | Actuator | 0 | berkeley-zone_061_cooling_sp |  | CEL | 2023-06-14T12:40:34Z | 1970-01-01T00:00:00Z | Cooling temperature setpoint | California-Berkeley-Office:Floor-3:Room-BL-061 | FALSE | Setpoint-Cooling
Device | Building_California-Berkeley-Office:Space_Floor-3:Room-BL-061:Actuator-Setpoint-Heating | Heating temperature setpoint of Room 061 | Actuator | 0 | berkeley-zone_061_heating_sp |  | CEL | 2023-06-14T12:41:06Z | 1970-01-01T00:00:00Z | Heating temperature setpoint | California-Berkeley-Office:Floor-3:Room-BL-061 | FALSE | Setpoint-Heating
Device | Building_California-Berkeley-Office:Space_Floor-3:Room-BL-061:Sensor-External-Temperature | External temperature of Room 061 | Sensor | 0 | berkeley-zone_061_temp | External-Temperature | CEL | 2023-06-14T12:41:46Z | 1970-01-01T00:00:00Z | External temperature | California-Berkeley-Office:Floor-3:Room-BL-061
Device | Building_California-Berkeley-Office:Space_Floor-3:Room-BL-061:Sensor-Fan-Speed | Supply air fan speed of Zone 061 | Sensor | 0 | berkeley-zone_061_fan_spd | Fan-Speed | P1 | 2023-06-14T12:44:07Z | 1970-01-01T00:00:00Z | Supply air fan speed of Zone 061 | [6 empty] | California-Berkeley-Office:HVAC
Device | Building_California-Berkeley-Office:Space_Floor-3:Room-BL-061:Sensor-Internal-Temperature | Internal temperature of Room California-Berkeley-Office:Floor-3:Room-BL-061 | Sensor | 0 | berkeley-cerc_templogger_4 | Internal-Temperature | CEL | 2023-06-14T12:42:10Z | 1970-01-01T00:00:00Z | Internal temperature | California-Berkeley-Office:Floor-3:Room-BL-061
Device | Building_California-Berkeley-Office:Space_Floor-3:Room-BL-061:Sensor-Valve-Position | Heating water valve position of Zone 061 | Sensor | 0 | berkeley-zone_061_hw_valve | Valve-Position | P1 | 2023-06-14T12:45:28Z | 1970-01-01T00:00:00Z | Heating water valve position of Zone 061 | [6 empty] | California-Berkeley-Office:HVAC
Device | Building_California-Berkeley-Office:Space_Floor-3:Room-BL-062:Actuator-Setpoint-Cooling | Cooling temperature setpoint of Room 062 | Actuator | 0 | berkeley-zone_062_cooling_sp |  | CEL | 2023-06-14T12:40:36Z | 1970-01-01T00:00:00Z | Cooling temperature setpoint | California-Berkeley-Office:Floor-3:Room-BL-062 | FALSE | Setpoint-Cooling
Device | Building_California-Berkeley-Office:Space_Floor-3:Room-BL-062:Actuator-Setpoint-Heating | Heating temperature setpoint of Room 062 | Actuator | 0 | berkeley-zone_062_heating_sp |  | CEL | 2023-06-14T12:41:07Z | 1970-01-01T00:00:00Z | Heating temperature setpoint | California-Berkeley-Office:Floor-3:Room-BL-062 | FALSE | Setpoint-Heating
Device | Building_California-Berkeley-Office:Space_Floor-3:Room-BL-062:Sensor-CO2 | CO2 concentration of Room 062 | Sensor | 0 | berkeley-zone_062_co2 | CO2 | 59 | 2023-06-14T12:42:05Z | 1970-01-01T00:00:00Z | CO2 concentration in room | California-Berkeley-Office:Floor-3:Room-BL-062
Device | Building_California-Berkeley-Office:Space_Floor-3:Room-BL-062:Sensor-External-Temperature | External temperature of Room 062 | Sensor | 0 | berkeley-zone_062_temp | External-Temperature | CEL | 2023-06-14T12:41:46Z | 1970-01-01T00:00:00Z | External temperature | California-Berkeley-Office:Floor-3:Room-BL-062
Device | Building_California-Berkeley-Office:Space_Floor-3:Room-BL-062:Sensor-Fan-Speed | Supply air fan speed of Zone 062 | Sensor | 0 | berkeley-zone_062_fan_spd | Fan-Speed | P1 | 2023-06-14T12:44:09Z | 1970-01-01T00:00:00Z | Supply air fan speed of Zone 062 | [6 empty] | California-Berkeley-Office:HVAC
Device | Building_California-Berkeley-Office:Space_Floor-3:Room-BL-063:Actuator-Setpoint-Cooling | Cooling temperature setpoint of Room 063 | Actuator | 0 | berkeley-zone_063_cooling_sp |  | CEL | 2023-06-14T12:40:37Z | 1970-01-01T00:00:00Z | Cooling temperature setpoint | California-Berkeley-Office:Floor-3:Room-BL-063 | FALSE | Setpoint-Cooling
Device | Building_California-Berkeley-Office:Space_Floor-3:Room-BL-063:Actuator-Setpoint-Heating | Heating temperature setpoint of Room 063 | Actuator | 0 | berkeley-zone_063_heating_sp |  | CEL | 2023-06-14T12:41:08Z | 1970-01-01T00:00:00Z | Heating temperature setpoint | California-Berkeley-Office:Floor-3:Room-BL-063 | FALSE | Setpoint-Heating
Device | Building_California-Berkeley-Office:Space_Floor-3:Room-BL-063:Sensor-External-Temperature | External temperature of Room 063 | Sensor | 0 | berkeley-zone_063_temp | External-Temperature | CEL | 2023-06-14T12:41:47Z | 1970-01-01T00:00:00Z | External temperature | California-Berkeley-Office:Floor-3:Room-BL-063
Device | Building_California-Berkeley-Office:Space_Floor-3:Room-BL-063:Sensor-Fan-Speed | Supply air fan speed of Zone 063 | Sensor | 0 | berkeley-zone_063_fan_spd | Fan-Speed | P1 | 2023-06-14T12:44:10Z | 1970-01-01T00:00:00Z | Supply air fan speed of Zone 063 | [6 empty] | California-Berkeley-Office:HVAC
Device | Building_California-Berkeley-Office:Space_Floor-3:Room-BL-063:Sensor-Valve-Position | Heating water valve position of Zone 063 | Sensor | 0 | berkeley-zone_063_hw_valve | Valve-Position | P1 | 2023-06-14T12:45:31Z | 1970-01-01T00:00:00Z | Heating water valve position of Zone 063 | [6 empty] | California-Berkeley-Office:HVAC
Device | Building_California-Berkeley-Office:Space_Floor-3:Room-BL-064:Actuator-Setpoint-Cooling | Cooling temperature setpoint of Room 064 | Actuator | 0 | berkeley-zone_064_cooling_sp |  | CEL | 2023-06-14T12:40:37Z | 1970-01-01T00:00:00Z | Cooling temperature setpoint | California-Berkeley-Office:Floor-3:Room-BL-064 | FALSE | Setpoint-Cooling
Device | Building_California-Berkeley-Office:Space_Floor-3:Room-BL-064:Actuator-Setpoint-Heating | Heating temperature setpoint of Room 064 | Actuator | 0 | berkeley-zone_064_heating_sp |  | CEL | 2023-06-14T12:41:09Z | 1970-01-01T00:00:00Z | Heating temperature setpoint | California-Berkeley-Office:Floor-3:Room-BL-064 | FALSE | Setpoint-Heating
Device | Building_California-Berkeley-Office:Space_Floor-3:Room-BL-064:Sensor-External-Temperature | External temperature of Room 064 | Sensor | 0 | berkeley-zone_064_temp | External-Temperature | CEL | 2023-06-14T12:41:48Z | 1970-01-01T00:00:00Z | External temperature | California-Berkeley-Office:Floor-3:Room-BL-064
Device | Building_California-Berkeley-Office:Space_Floor-3:Room-BL-064:Sensor-Fan-Speed | Supply air fan speed of Zone 064 | Sensor | 0 | berkeley-zone_064_fan_spd | Fan-Speed | P1 | 2023-06-14T12:44:13Z | 1970-01-01T00:00:00Z | Supply air fan speed of Zone 064 | [6 empty] | California-Berkeley-Office:HVAC
Device | Building_California-Berkeley-Office:Space_Floor-3:Room-BL-064:Sensor-Valve-Position | Heating water valve position of Zone 064 | Sensor | 0 | berkeley-zone_064_hw_valve | Valve-Position | P1 | 2023-06-14T12:45:33Z | 1970-01-01T00:00:00Z | Heating water valve position of Zone 064 | [6 empty] | California-Berkeley-Office:HVAC
Device | Building_California-Berkeley-Office:Space_Floor-3:Room-BL-065:Actuator-Setpoint-Cooling | Cooling temperature setpoint of Room 065 | Actuator | 0 | berkeley-zone_065_cooling_sp |  | CEL | 2023-06-14T12:40:38Z | 1970-01-01T00:00:00Z | Cooling temperature setpoint | California-Berkeley-Office:Floor-3:Room-BL-065 | FALSE | Setpoint-Cooling
Device | Building_California-Berkeley-Office:Space_Floor-3:Room-BL-065:Actuator-Setpoint-Heating | Heating temperature setpoint of Room 065 | Actuator | 0 | berkeley-zone_065_heating_sp |  | CEL | 2023-06-14T12:41:09Z | 1970-01-01T00:00:00Z | Heating temperature setpoint | California-Berkeley-Office:Floor-3:Room-BL-065 | FALSE | Setpoint-Heating
Device | Building_California-Berkeley-Office:Space_Floor-3:Room-BL-065:Sensor-External-Temperature | External temperature of Room 065 | Sensor | 0 | berkeley-zone_065_temp | External-Temperature | CEL | 2023-06-14T12:41:49Z | 1970-01-01T00:00:00Z | External temperature | California-Berkeley-Office:Floor-3:Room-BL-065
Device | Building_California-Berkeley-Office:Space_Floor-3:Room-BL-065:Sensor-Fan-Speed | Supply air fan speed of Zone 065 | Sensor | 0 | berkeley-zone_065_fan_spd | Fan-Speed | P1 | 2023-06-14T12:44:14Z | 1970-01-01T00:00:00Z | Supply air fan speed of Zone 065 | [6 empty] | California-Berkeley-Office:HVAC
Device | Building_California-Berkeley-Office:Space_Floor-3:Room-BL-065:Sensor-Valve-Position | Heating water valve position of Zone 065 | Sensor | 0 | berkeley-zone_065_hw_valve | Valve-Position | P1 | 2023-06-14T12:45:36Z | 1970-01-01T00:00:00Z | Heating water valve position of Zone 065 | [6 empty] | California-Berkeley-Office:HVAC
Device | Building_California-Berkeley-Office:Space_Floor-3:Room-BL-066:Actuator-Setpoint-Cooling | Cooling temperature setpoint of Room 066 | Actuator | 0 | berkeley-zone_066_cooling_sp |  | CEL | 2023-06-14T12:40:39Z | 1970-01-01T00:00:00Z | Cooling temperature setpoint | California-Berkeley-Office:Floor-3:Room-BL-066 | FALSE | Setpoint-Cooling
Device | Building_California-Berkeley-Office:Space_Floor-3:Room-BL-066:Actuator-Setpoint-Heating | Heating temperature setpoint of Room 066 | Actuator | 0 | berkeley-zone_066_heating_sp |  | CEL | 2023-06-14T12:41:10Z | 1970-01-01T00:00:00Z | Heating temperature setpoint | California-Berkeley-Office:Floor-3:Room-BL-066 | FALSE | Setpoint-Heating
Device | Building_California-Berkeley-Office:Space_Floor-3:Room-BL-066:Sensor-External-Temperature | External temperature of Room 066 | Sensor | 0 | berkeley-zone_066_temp | External-Temperature | CEL | 2023-06-14T12:41:50Z | 1970-01-01T00:00:00Z | External temperature | California-Berkeley-Office:Floor-3:Room-BL-066
Device | Building_California-Berkeley-Office:Space_Floor-3:Room-BL-066:Sensor-Fan-Speed | Supply air fan speed of Zone 066 | Sensor | 0 | berkeley-zone_066_fan_spd | Fan-Speed | P1 | 2023-06-14T12:44:15Z | 1970-01-01T00:00:00Z | Supply air fan speed of Zone 066 | [6 empty] | California-Berkeley-Office:HVAC
Device | Building_California-Berkeley-Office:Space_Floor-3:Room-BL-066:Sensor-Valve-Position | Heating water valve position of Zone 066 | Sensor | 0 | berkeley-zone_066_hw_valve | Valve-Position | P1 | 2023-06-14T12:45:39Z | 1970-01-01T00:00:00Z | Heating water valve position of Zone 066 | [6 empty] | California-Berkeley-Office:HVAC
Device | Building_California-Berkeley-Office:Space_Floor-3:Room-BL-067:Actuator-Setpoint-Cooling | Cooling temperature setpoint of Room 067 | Actuator | 0 | berkeley-zone_067_cooling_sp |  | CEL | 2023-06-14T12:40:39Z | 1970-01-01T00:00:00Z | Cooling temperature setpoint | California-Berkeley-Office:Floor-3:Room-BL-067 | FALSE | Setpoint-Cooling
Device | Building_California-Berkeley-Office:Space_Floor-3:Room-BL-067:Actuator-Setpoint-Heating | Heating temperature setpoint of Room 067 | Actuator | 0 | berkeley-zone_067_heating_sp |  | CEL | 2023-06-14T12:41:11Z | 1970-01-01T00:00:00Z | Heating temperature setpoint | California-Berkeley-Office:Floor-3:Room-BL-067 | FALSE | Setpoint-Heating
Device | Building_California-Berkeley-Office:Space_Floor-3:Room-BL-067:Sensor-External-Temperature | External temperature of Room 067 | Sensor | 0 | berkeley-zone_067_temp | External-Temperature | CEL | 2023-06-14T12:41:51Z | 1970-01-01T00:00:00Z | External temperature | California-Berkeley-Office:Floor-3:Room-BL-067
Device | Building_California-Berkeley-Office:Space_Floor-3:Room-BL-067:Sensor-Fan-Speed | Supply air fan speed of Zone 067 | Sensor | 0 | berkeley-zone_067_fan_spd | Fan-Speed | P1 | 2023-06-14T12:44:17Z | 1970-01-01T00:00:00Z | Supply air fan speed of Zone 067 | [6 empty] | California-Berkeley-Office:HVAC
Device | Building_California-Berkeley-Office:Space_Floor-3:Room-BL-067:Sensor-Valve-Position | Heating water valve position of Zone 067 | Sensor | 0 | berkeley-zone_067_hw_valve | Valve-Position | P1 | 2023-06-14T12:45:42Z | 1970-01-01T00:00:00Z | Heating water valve position of Zone 067 | [6 empty] | California-Berkeley-Office:HVAC
Device | Building_California-Berkeley-Office:Space_Floor-3:Room-BL-068:Sensor-CO2 | CO2 concentration of Room 068 | Sensor | 0 | berkeley-zone_068_co2 | CO2 | 59 | 2023-06-14T12:42:06Z | 1970-01-01T00:00:00Z | CO2 concentration in room | California-Berkeley-Office:Floor-3:Room-BL-068
Device | Building_California-Berkeley-Office:Space_Floor-3:Room-BL-068:Sensor-External-Temperature | External temperature of Room 068 | Sensor | 0 | berkeley-zone_068_temp | External-Temperature | CEL | 2023-06-14T12:41:52Z | 1970-01-01T00:00:00Z | External temperature | California-Berkeley-Office:Floor-3:Room-BL-068
Device | Building_California-Berkeley-Office:Space_Floor-3:Room-BL-068:Sensor-Fan-Speed | Supply air fan speed of Zone 068 | Sensor | 0 | berkeley-zone_068_fan_spd | Fan-Speed | P1 | 2023-06-14T12:44:19Z | 1970-01-01T00:00:00Z | Supply air fan speed of Zone 068 | [6 empty] | California-Berkeley-Office:HVAC
Device | Building_California-Berkeley-Office:Space_Floor-3:Room-BL-068:Sensor-Valve-Position | Heating water valve position of Zone 068 | Sensor | 0 | berkeley-zone_068_hw_valve | Valve-Position | P1 | 2023-06-14T12:45:45Z | 1970-01-01T00:00:00Z | Heating water valve position of Zone 068 | [6 empty] | California-Berkeley-Office:HVAC
Device | Building_California-Berkeley-Office:Space_Floor-3:Room-BL-069:Actuator-Setpoint-Cooling | Cooling temperature setpoint of Room 069 | Actuator | 0 | berkeley-zone_069_cooling_sp |  | CEL | 2023-06-14T12:40:40Z | 1970-01-01T00:00:00Z | Cooling temperature setpoint | California-Berkeley-Office:Floor-3:Room-BL-069 | FALSE | Setpoint-Cooling
Device | Building_California-Berkeley-Office:Space_Floor-3:Room-BL-069:Actuator-Setpoint-Heating | Heating temperature setpoint of Room 069 | Actuator | 0 | berkeley-zone_069_heating_sp |  | CEL | 2023-06-14T12:41:12Z | 1970-01-01T00:00:00Z | Heating temperature setpoint | California-Berkeley-Office:Floor-3:Room-BL-069 | FALSE | Setpoint-Heating
Device | Building_California-Berkeley-Office:Space_Floor-3:Room-BL-069:Sensor-External-Temperature | External temperature of Room 069 | Sensor | 0 | berkeley-zone_069_temp | External-Temperature | CEL | 2023-06-14T12:41:53Z | 1970-01-01T00:00:00Z | External temperature | California-Berkeley-Office:Floor-3:Room-BL-069
Device | Building_California-Berkeley-Office:Space_Floor-3:Room-BL-069:Sensor-Fan-Speed | Supply air fan speed of Zone 069 | Sensor | 0 | berkeley-zone_069_fan_spd | Fan-Speed | P1 | 2023-06-14T12:44:20Z | 1970-01-01T00:00:00Z | Supply air fan speed of Zone 069 | [6 empty] | California-Berkeley-Office:HVAC
Device | Building_California-Berkeley-Office:Space_Floor-3:Room-BL-069:Sensor-Valve-Position | Heating water valve position of Zone 069 | Sensor | 0 | berkeley-zone_069_hw_valve | Valve-Position | P1 | 2023-06-14T12:45:47Z | 1970-01-01T00:00:00Z | Heating water valve position of Zone 069 | [6 empty] | California-Berkeley-Office:HVAC
Device | Building_California-Berkeley-Office:Space_Floor-3:Room-BL-070:Actuator-Setpoint-Cooling | Cooling temperature setpoint of Room 070 | Actuator | 0 | berkeley-zone_070_cooling_sp |  | CEL | 2023-06-14T12:40:42Z | 1970-01-01T00:00:00Z | Cooling temperature setpoint | California-Berkeley-Office:Floor-3:Room-BL-070 | FALSE | Setpoint-Cooling
Device | Building_California-Berkeley-Office:Space_Floor-3:Room-BL-070:Actuator-Setpoint-Heating | Heating temperature setpoint of Room 070 | Actuator | 0 | berkeley-zone_070_heating_sp |  | CEL | 2023-06-14T12:41:12Z | 1970-01-01T00:00:00Z | Heating temperature setpoint | California-Berkeley-Office:Floor-3:Room-BL-070 | FALSE | Setpoint-Heating
Device | Building_California-Berkeley-Office:Space_Floor-3:Room-BL-070:Sensor-External-Temperature | External temperature of Room 070 | Sensor | 0 | berkeley-zone_070_temp | External-Temperature | CEL | 2023-06-14T12:41:53Z | 1970-01-01T00:00:00Z | External temperature | California-Berkeley-Office:Floor-3:Room-BL-070
Device | Building_California-Berkeley-Office:Space_Floor-3:Room-BL-070:Sensor-Fan-Speed | Supply air fan speed of Zone 070 | Sensor | 0 | berkeley-zone_070_fan_spd | Fan-Speed | P1 | 2023-06-14T12:44:21Z | 1970-01-01T00:00:00Z | Supply air fan speed of Zone 070 | [6 empty] | California-Berkeley-Office:HVAC
Device | Building_California-Berkeley-Office:Space_Floor-3:Room-BL-070:Sensor-Valve-Position | Heating water valve position of Zone 070 | Sensor | 0 | berkeley-zone_070_hw_valve | Valve-Position | P1 | 2023-06-14T12:45:49Z | 1970-01-01T00:00:00Z | Heating water valve position of Zone 070 | [6 empty] | California-Berkeley-Office:HVAC
Device | Building_California-Berkeley-Office:Space_Floor-3:Room-BL-071:Actuator-Setpoint-Cooling | Cooling temperature setpoint of Room 071 | Actuator | 0 | berkeley-zone_071_cooling_sp |  | CEL | 2023-06-14T12:40:43Z | 1970-01-01T00:00:00Z | Cooling temperature setpoint | California-Berkeley-Office:Floor-3:Room-BL-071 | FALSE | Setpoint-Cooling
Device | Building_California-Berkeley-Office:Space_Floor-3:Room-BL-071:Actuator-Setpoint-Heating | Heating temperature setpoint of Room 071 | Actuator | 0 | berkeley-zone_071_heating_sp |  | CEL | 2023-06-14T12:41:13Z | 1970-01-01T00:00:00Z | Heating temperature setpoint | California-Berkeley-Office:Floor-3:Room-BL-071 | FALSE | Setpoint-Heating
Device | Building_California-Berkeley-Office:Space_Floor-3:Room-BL-071:Sensor-External-Temperature | External temperature of Room 071 | Sensor | 0 | berkeley-zone_071_temp | External-Temperature | CEL | 2023-06-14T12:41:53Z | 1970-01-01T00:00:00Z | External temperature | California-Berkeley-Office:Floor-3:Room-BL-071
Device | Building_California-Berkeley-Office:Space_Floor-3:Room-BL-071:Sensor-Fan-Speed | Supply air fan speed of Zone 071 | Sensor | 0 | berkeley-zone_071_fan_spd | Fan-Speed | P1 | 2023-06-14T12:44:23Z | 1970-01-01T00:00:00Z | Supply air fan speed of Zone 071 | [6 empty] | California-Berkeley-Office:HVAC
Device | Building_California-Berkeley-Office:Space_Floor-3:Room-BL-071:Sensor-Valve-Position | Heating water valve position of Zone 071 | Sensor | 0 | berkeley-zone_071_hw_valve | Valve-Position | P1 | 2023-06-14T12:45:52Z | 1970-01-01T00:00:00Z | Heating water valve position of Zone 071 | [6 empty] | California-Berkeley-Office:HVAC
Device | Building_California-Berkeley-Office:Space_Floor-3:Room-BL-072:Sensor-CO2 | CO2 concentration of Room 072 | Sensor | 0 | berkeley-zone_072_co2 | CO2 | 59 | 2023-06-14T12:42:06Z | 1970-01-01T00:00:00Z | CO2 concentration in room | California-Berkeley-Office:Floor-3:Room-BL-072
Device | Building_California-Berkeley-Office:Space_Floor-3:Room-BL-072:Sensor-External-Temperature | External temperature of Room 072 | Sensor | 0 | berkeley-zone_072_temp | External-Temperature | CEL | 2023-06-14T12:41:55Z | 1970-01-01T00:00:00Z | External temperature | California-Berkeley-Office:Floor-3:Room-BL-072
Device | Building_California-Berkeley-Office:Space_Floor-3:Room-BL-072:Sensor-Fan-Speed | Supply air fan speed of Zone 072 | Sensor | 0 | berkeley-zone_072_fan_spd | Fan-Speed | P1 | 2023-06-14T12:44:24Z | 1970-01-01T00:00:00Z | Supply air fan speed of Zone 072 | [6 empty] | California-Berkeley-Office:HVAC
Device | Building_California-Berkeley-Office:Space_Floor-3:Room-BL-072:Sensor-Valve-Position | Heating water valve position of Zone 072 | Sensor | 0 | berkeley-zone_072_hw_valve | Valve-Position | P1 | 2023-06-14T12:45:54Z | 1970-01-01T00:00:00Z | Heating water valve position of Zone 072 | [6 empty] | California-Berkeley-Office:HVAC
Device | Building_California-Berkeley-Office:Space_Floor-3:Room-OS_3_N_2:Sensor-Internal-Temperature-01 | Internal temperature of Room California-Berkeley-Office:Floor-3:Room-OS_3_N_2 | Sensor | 0 | berkeley-cerc_templogger_1 | Internal-Temperature | CEL | 2023-06-14T12:42:07Z | 1970-01-01T00:00:00Z | Internal temperature | California-Berkeley-Office:Floor-3:Room-OS_3_N_2
Device | Building_California-Berkeley-Office:Space_Floor-3:Room-OS_3_N_2:Sensor-Internal-Temperature-02 | Internal temperature of Room California-Berkeley-Office:Floor-3:Room-OS_3_N_2 | Sensor | 0 | berkeley-cerc_templogger_2 | Internal-Temperature | CEL | 2023-06-14T12:42:08Z | 1970-01-01T00:00:00Z | Internal temperature | California-Berkeley-Office:Floor-3:Room-OS_3_N_2
Device | Building_California-Berkeley-Office:Space_Floor-3:Room-OS_3_N_2:Sensor-Internal-Temperature-03 | Internal temperature of Room California-Berkeley-Office:Floor-3:Room-OS_3_N_2 | Sensor | 0 | berkeley-cerc_templogger_3 | Internal-Temperature | CEL | 2023-06-14T12:42:09Z | 1970-01-01T00:00:00Z | Internal temperature | California-Berkeley-Office:Floor-3:Room-OS_3_N_2
Device | Building_California-Berkeley-Office:Space_Floor-3:Room-OS_3_S_1:Sensor-Internal-Temperature-01 | Internal temperature of Room California-Berkeley-Office:Floor-3:Room-OS_3_S_1 | Sensor | 0 | berkeley-cerc_templogger_6 | Internal-Temperature | CEL | 2023-06-14T12:42:13Z | 1970-01-01T00:00:00Z | Internal temperature | California-Berkeley-Office:Floor-3:Room-OS_3_S_1
Device | Building_California-Berkeley-Office:Space_Floor-3:Room-OS_3_S_1:Sensor-Internal-Temperature-02 | Internal temperature of Room California-Berkeley-Office:Floor-3:Room-OS_3_S_1 | Sensor | 0 | berkeley-cerc_templogger_7 | Internal-Temperature | CEL | 2023-06-14T12:42:14Z | 1970-01-01T00:00:00Z | Internal temperature | California-Berkeley-Office:Floor-3:Room-OS_3_S_1
Device | Building_California-Berkeley-Office:Space_Floor-3:Room-OS_3_S_1:Sensor-Internal-Temperature-03 | Internal temperature of Room California-Berkeley-Office:Floor-3:Room-OS_3_S_1 | Sensor | 0 | berkeley-cerc_templogger_8 | Internal-Temperature | CEL | 2023-06-14T12:42:15Z | 1970-01-01T00:00:00Z | Internal temperature | California-Berkeley-Office:Floor-3:Room-OS_3_S_1
Device | Building_California-Berkeley-Office:Space_Floor-3:Room-OS_3_S_2:Sensor-Internal-Temperature | Internal temperature of Room California-Berkeley-Office:Floor-3:Room-OS_3_S_2 | Sensor | 0 | berkeley-cerc_templogger_5 | Internal-Temperature | CEL | 2023-06-14T12:42:11Z | 1970-01-01T00:00:00Z | Internal temperature | California-Berkeley-Office:Floor-3:Room-OS_3_S_2
Device | Building_California-Berkeley-Office:Space_Floor-3:Sensor-Occupancy | Occupancy level (count) in South half of third floor | Sensor | 0 | berkeley-occ_third_south | Occupancy | int | 2023-06-14T12:42:24Z | 1970-01-01T00:00:00Z | Occupancy count | California-Berkeley-Office:Floor-3
Device | Building_California-Berkeley-Office:Space_Floor-3:Sensor-WifiOccupancy | Wifi connection count in South half of third floor | Sensor | 0 | berkeley-wifi_third_south | WifiOccupancy | int | 2023-06-14T12:42:26Z | 1970-01-01T00:00:00Z | Wifi connection counts | California-Berkeley-Office:Floor-3
Device | Building_California-Berkeley-Office:HVAC | HVAC system for the building | HVAC |  |  |  |  | 2023-06-14T12:42:28Z |  | HVAC system | California-Berkeley-Office |  |  |  |  | ['California-Berkeley-Office:Floor-2:Room-BL-016:Sensor-Fan-Speed', 'California-Berkeley-Office:Floor-2:Room-BL-016:Sensor-Valve-Position', 'California-Berkeley-Office:Floor-2:Room-BL-017:Sensor-Fan-Speed', 'California-Berkeley-Office:Floor-2:Room-BL-017:Sensor-Valve-Position', 'California-Berkeley-Office:Floor-2:Room-BL-018:Sensor-Fan-Speed', 'California-Berkeley-Office:Floor-2:Room-BL-018:Sensor-Valve-Position', 'California-Berkeley-Office:Floor-2:Room-BL-019:Sensor-Fan-Speed', 'California-Berkeley-Office:Floor-2:Room-BL-021:Sensor-Fan-Speed', 'California-Berkeley-Office:Floor-2:Room-BL-021:Sensor-Valve-Position', 'California-Berkeley-Office:Floor-2:Room-BL-022:Sensor-Fan-Speed', 'California-Berkeley-Office:Floor-2:Room-BL-022:Sensor-Valve-Position', 'California-Berkeley-Office:Floor-2:Room-BL-023:Sensor-Fan-Speed', 'California-Berkeley-Office:Floor-2:Room-BL-023:Sensor-Valve-Position', 'California-Berkeley-Office:Floor-2:Room-BL-024:Sensor-Fan-Speed', 'California-Berkeley-Office:Floor-2:Room-BL-024:Sensor-Valve-Position', 'California-Berkeley-Office:Floor-2:Room-BL-025:Sensor-Fan-Speed', 'California-Berkeley-Office:Floor-2:Room-BL-025:Sensor-Valve-Position', 'California-Berkeley-Office:Floor-2:Room-BL-026:Sensor-Fan-Speed', 'California-Berkeley-Office:Floor-2:Room-BL-026:Sensor-Valve-Position', 'California-Berkeley-Office:Floor-2:Room-BL-027:Sensor-Fan-Speed', 'California-Berkeley-Office:Floor-2:Room-BL-027:Sensor-Valve-Position', 'California-Berkeley-Office:Floor-2:Room-BL-028:Sensor-Fan-Speed', 'California-Berkeley-Office:Floor-2:Room-BL-028:Sensor-Valve-Position', 'California-Berkeley-Office:Floor-2:Room-BL-030:Sensor-Fan-Speed', 'California-Berkeley-Office:Floor-2:Room-BL-032:Sensor-Fan-Speed', 'California-Berkeley-Office:Floor-2:Room-BL-033:Sensor-Fan-Speed', 'California-Berkeley-Office:Floor-2:Room-BL-035:Sensor-Fan-Speed', 'California-Berkeley-Office:Floor-2:Room-BL-035:Sensor-Valve-Position', 'California-Berkeley-Office:Floor-2:Room-BL-036:Sensor-Fan-Speed', 'California-Berkeley-Office:Floor-2:Room-BL-036:Sensor-Valve-Position', 'California-Berkeley-Office:Floor-2:Room-BL-037:Sensor-Fan-Speed', 'California-Berkeley-Office:Floor-2:Room-BL-037:Sensor-Valve-Position', 'California-Berkeley-Office:Floor-2:Room-BL-038:Sensor-Fan-Speed', 'California-Berkeley-Office:Floor-2:Room-BL-038:Sensor-Valve-Position', 'California-Berkeley-Office:Floor-2:Room-BL-039:Sensor-Fan-Speed', 'California-Berkeley-Office:Floor-2:Room-BL-039:Sensor-Valve-Position', 'California-Berkeley-Office:Floor-2:Room-BL-040:Sensor-Fan-Speed', 'California-Berkeley-Office:Floor-2:Room-BL-040:Sensor-Valve-Position', 'California-Berkeley-Office:Floor-2:Room-BL-041:Sensor-Fan-Speed', 'California-Berkeley-Office:Floor-2:Room-BL-041:Sensor-Valve-Position', 'California-Berkeley-Office:Floor-2:Room-BL-042:Sensor-Fan-Speed', 'California-Berkeley-Office:Floor-2:Room-BL-042:Sensor-Valve-Position', 'California-Berkeley-Office:Floor-2:Room-BL-043:Sensor-Fan-Speed', 'California-Berkeley-Office:Floor-2:Room-BL-043:Sensor-Valve-Position', 'California-Berkeley-Office:Floor-2:Room-BL-044:Sensor-Fan-Speed', 'California-Berkeley-Office:Floor-2:Room-BL-044:Sensor-Valve-Position', 'California-Berkeley-Office:Floor-2:Room-BL-045:Sensor-Fan-Speed', 'California-Berkeley-Office:Floor-2:Room-BL-045:Sensor-Valve-Position', 'California-Berkeley-Office:Floor-3:Room-BL-046:Sensor-Fan-Speed', 'California-Berkeley-Office:Floor-3:Room-BL-046:Sensor-Valve-Position', 'California-Berkeley-Office:Floor-3:Room-BL-047:Sensor-Fan-Speed', 'California-Berkeley-Office:Floor-3:Room-BL-047:Sensor-Valve-Position', 'California-Berkeley-Office:Floor-3:Room-BL-048:Sensor-Fan-Speed', 'California-Berkeley-Office:Floor-3:Room-BL-048:Sensor-Valve-Position', 'California-Berkeley-Office:Floor-3:Room-BL-049:Sensor-Fan-Speed', 'California-Berkeley-Office:Floor-3:Room-BL-051:Sensor-Fan-Speed', 'California-Berkeley-Office:Floor-3:Room-BL-051:Sensor-Valve-Position', 'California-Berkeley-Office:Floor-3:Room-BL-052:Sensor-Fan-Speed', 'California-Berkeley-Office:Floor-3:Room-BL-052:Sensor-Valve-Position', 'California-Berkeley-Office:Floor-3:Room-BL-053:Sensor-Fan-Speed', 'California-Berkeley-Office:Floor-3:Room-BL-053:Sensor-Valve-Position', 'California-Berkeley-Office:Floor-3:Room-BL-054:Sensor-Fan-Speed', 'California-Berkeley-Office:Floor-3:Room-BL-054:Sensor-Valve-Position', 'California-Berkeley-Office:Floor-3:Room-BL-055:Sensor-Fan-Speed', 'California-Berkeley-Office:Floor-3:Room-BL-055:Sensor-Valve-Position', 'California-Berkeley-Office:Floor-3:Room-BL-056:Sensor-Fan-Speed', 'California-Berkeley-Office:Floor-3:Room-BL-056:Sensor-Valve-Position', 'California-Berkeley-Office:Floor-3:Room-BL-057:Sensor-Fan-Speed', 'California-Berkeley-Office:Floor-3:Room-BL-057:Sensor-Valve-Position', 'California-Berkeley-Office:Floor-3:Room-BL-058:Sensor-Fan-Speed', 'California-Berkeley-Office:Floor-3:Room-BL-058:Sensor-Valve-Position', 'California-Berkeley-Office:Floor-3:Room-BL-059:Sensor-Fan-Speed', 'California-Berkeley-Office:Floor-3:Room-BL-061:Sensor-Fan-Speed', 'California-Berkeley-Office:Floor-3:Room-BL-061:Sensor-Valve-Position', 'California-Berkeley-Office:Floor-3:Room-BL-062:Sensor-Fan-Speed', 'California-Berkeley-Office:Floor-3:Room-BL-063:Sensor-Fan-Speed', 'California-Berkeley-Office:Floor-3:Room-BL-063:Sensor-Valve-Position', 'California-Berkeley-Office:Floor-3:Room-BL-064:Sensor-Fan-Speed', 'California-Berkeley-Office:Floor-3:Room-BL-064:Sensor-Valve-Position', 'California-Berkeley-Office:Floor-3:Room-BL-065:Sensor-Fan-Speed', 'California-Berkeley-Office:Floor-3:Room-BL-065:Sensor-Valve-Position', 'California-Berkeley-Office:Floor-3:Room-BL-066:Sensor-Fan-Speed', 'California-Berkeley-Office:Floor-3:Room-BL-066:Sensor-Valve-Position', 'California-Berkeley-Office:Floor-3:Room-BL-067:Sensor-Fan-Speed', 'California-Berkeley-Office:Floor-3:Room-BL-067:Sensor-Valve-Position', 'California-Berkeley-Office:Floor-3:Room-BL-068:Sensor-Fan-Speed', 'California-Berkeley-Office:Floor-3:Room-BL-068:Sensor-Valve-Position', 'California-Berkeley-Office:Floor-3:Room-BL-069:Sensor-Fan-Speed', 'California-Berkeley-Office:Floor-3:Room-BL-069:Sensor-Valve-Position', 'California-Berkeley-Office:Floor-3:Room-BL-070:Sensor-Fan-Speed', 'California-Berkeley-Office:Floor-3:Room-BL-070:Sensor-Valve-Position', 'California-Berkeley-Office:Floor-3:Room-BL-071:Sensor-Fan-Speed', 'California-Berkeley-Office:Floor-3:Room-BL-071:Sensor-Valve-Position', 'California-Berkeley-Office:Floor-3:Room-BL-072:Sensor-Fan-Speed', 'California-Berkeley-Office:Floor-3:Room-BL-072:Sensor-Valve-Position'] |  | ['California-Berkeley-Office:HVAC:ARU-001', 'California-Berkeley-Office:HVAC:Heat-Pump', 'California-Berkeley-Office:HVAC:RTU-001', 'California-Berkeley-Office:HVAC:RTU-002', 'California-Berkeley-Office:HVAC:RTU-003', 'California-Berkeley-Office:HVAC:RTU-004']
Device | Building_California-Berkeley-Office:HVAC:ARU-001 | Air rotation unit subsytem of HVAC | ARU |  |  |  |  | 2023-06-14T12:42:34Z |  | Air Rotation Unit | [5 empty] | ['California-Berkeley-Office:HVAC:ARU-001:Sensor-Chilled-Water-Fow-Rate', 'California-Berkeley-Office:HVAC:ARU-001:Sensor-Chilled-Water-Return-Temperature', 'California-Berkeley-Office:HVAC:ARU-001:Sensor-Chilled-Water-Supply-Temperature', 'California-Berkeley-Office:HVAC:ARU-001:Sensor-Heating-Energy', 'California-Berkeley-Office:HVAC:ARU-001:Sensor-Hot-Water-Fow-Rate', 'California-Berkeley-Office:HVAC:ARU-001:Sensor-Hot-Water-Return-Temperature', 'California-Berkeley-Office:HVAC:ARU-001:Sensor-Hot-Water-Supply-Temperature'] |  |  | California-Berkeley-Office:HVAC
Device | Building_California-Berkeley-Office:HVAC:ARU-001:Sensor-Chilled-Water-Fow-Rate | ARU 001 Chilled water fow rate. | Sensor | 0 | berkeley-aru_001_cws_fr_gpm | Chilled-Water-Fow-Rate | MQH | 2023-06-14T12:43:18Z | 1970-01-01T00:00:00Z | Chilled water fow rate. | [6 empty] | California-Berkeley-Office:HVAC:ARU-001
Device | Building_California-Berkeley-Office:HVAC:ARU-001:Sensor-Chilled-Water-Return-Temperature | ARU 001 Chilled water return temperature. | Sensor | 0 | berkeley-aru_001_cwr_temp | Chilled-Water-Return-Temperature | CEL | 2023-06-14T12:43:18Z | 1970-01-01T00:00:00Z | Chilled water return temperature. | [6 empty] | California-Berkeley-Office:HVAC:ARU-001
Device | Building_California-Berkeley-Office:HVAC:ARU-001:Sensor-Chilled-Water-Supply-Temperature | ARU 001 Chilled water supply temperature. | Sensor | 0 | berkeley-aru_001_cws_temp | Chilled-Water-Supply-Temperature | CEL | 2023-06-14T12:43:17Z | 1970-01-01T00:00:00Z | Chilled water supply temperature. | [6 empty] | California-Berkeley-Office:HVAC:ARU-001
Device | Building_California-Berkeley-Office:HVAC:ARU-001:Sensor-Heating-Energy | ARU 001 Heat meter for air source heat pump. | Sensor | 0 | berkeley-aru_001_power_mbtuph | Heating-Energy | KWH | 2023-06-14T12:43:16Z | 1970-01-01T00:00:00Z | Heat meter for air source heat pump | [6 empty] | California-Berkeley-Office:HVAC:ARU-001
Device | Building_California-Berkeley-Office:HVAC:ARU-001:Sensor-Hot-Water-Fow-Rate | ARU 001 Hot water fow rate. | Sensor | 0 | berkeley-aru_001_hws_fr_gpm | Hot-Water-Fow-Rate | MQH | 2023-06-14T12:43:21Z | 1970-01-01T00:00:00Z | Hot water fow rate. | [6 empty] | California-Berkeley-Office:HVAC:ARU-001
Device | Building_California-Berkeley-Office:HVAC:ARU-001:Sensor-Hot-Water-Return-Temperature | ARU 001 Hot water return temperature. | Sensor | 0 | berkeley-aru_001_hwr_temp | Hot-Water-Return-Temperature | CEL | 2023-06-14T12:43:20Z | 1970-01-01T00:00:00Z | Hot water return temperature. | [6 empty] | California-Berkeley-Office:HVAC:ARU-001
Device | Building_California-Berkeley-Office:HVAC:ARU-001:Sensor-Hot-Water-Supply-Temperature | ARU 001 Hot water supply temperature. | Sensor | 0 | berkeley-aru_001_hws_temp | Hot-Water-Supply-Temperature | CEL | 2023-06-14T12:43:19Z | 1970-01-01T00:00:00Z | Hot water supply temperature. | [6 empty] | California-Berkeley-Office:HVAC:ARU-001
Device | Building_California-Berkeley-Office:HVAC:Heat-Pump | Heat Pump subsytem of HVAC | HeatPump |  |  |  |  | 2023-06-14T12:42:33Z |  | Heat Pump | [5 empty] | California-Berkeley-Office:HVAC:Heat-Pump:Sensor-Temperature |  |  | California-Berkeley-Office:HVAC
Device | Building_California-Berkeley-Office:HVAC:Heat-Pump:Sensor-Temperature | Heat pump heating water supply temperature | Sensor | 0 | berkeley-hp_hws_temp | Temperature | CEL | 2023-06-14T12:42:34Z | 1970-01-01T00:00:00Z | Heat pump heating water supply temperature | [6 empty] | California-Berkeley-Office:HVAC:Heat-Pump
Device | Building_California-Berkeley-Office:HVAC:RTU-001 | Roof Top unit nº001 | RTU |  |  |  |  | 2023-06-14T12:42:29Z |  | Roof top unit 001 | [5 empty] | ['California-Berkeley-Office:Floor-2:HVAC:RTU-001:Sensor-Plenum-Air-Pressure', 'California-Berkeley-Office:Floor-3:HVAC:RTU-001:Sensor-Plenum-Air-Pressure', 'California-Berkeley-Office:HVAC:RTU-001:Sensor-Mixed-Temperature', 'California-Berkeley-Office:HVAC:RTU-001:Sensor-Outdoor-Airflow-Rate', 'California-Berkeley-Office:HVAC:RTU-001:Sensor-Outdoor-Temperature', 'California-Berkeley-Office:HVAC:RTU-001:Sensor-Return-Fan-Speed', 'California-Berkeley-Office:HVAC:RTU-001:Sensor-Return-Temperature', 'California-Berkeley-Office:HVAC:RTU-001:Sensor-Supply-AirFlow-Rate', 'California-Berkeley-Office:HVAC:RTU-001:Sensor-Supply-Fan-Speed', 'California-Berkeley-Office:HVAC:RTU-001:Sensor-Supply-Temperature'] |  |  | California-Berkeley-Office:HVAC | ['California-Berkeley-Office:HVAC:RTU-001:Actuator-Position-Outdoor-Air-Damper', 'California-Berkeley-Office:HVAC:RTU-001:Actuator-Setpoint-Air-Pressure', 'California-Berkeley-Office:HVAC:RTU-001:Actuator-Setpoint-Economizer-Temperature', 'California-Berkeley-Office:HVAC:RTU-001:Actuator-Setpoint-Temperature']
Device | Building_California-Berkeley-Office:HVAC:RTU-001:Actuator-Position-Outdoor-Air-Damper | Roof To Unit 001 outdoor air damper position | Actuator | 0 | berkeley-rtu_001_oadmpr_pct |  | P1 | 2023-06-14T12:42:40Z | 1970-01-01T00:00:00Z | Outdoor air damper position |  | FALSE | Position-Outdoor-Air-Damper | [7 empty] | California-Berkeley-Office:HVAC:RTU-001
Device | Building_California-Berkeley-Office:HVAC:RTU-001:Actuator-Setpoint-Air-Pressure | Roof To Unit 001 air pressure static setpoint | Actuator | 0 | berkeley-rtu_001_pa_static_stpt_tn |  | PAL | 2023-06-14T12:42:42Z | 1970-01-01T00:00:00Z | Static setpoint for Air pressure of RTU |  | FALSE | Setpoint-Air-Pressure | [7 empty] | California-Berkeley-Office:HVAC:RTU-001
Device | Building_California-Berkeley-Office:HVAC:RTU-001:Actuator-Setpoint-Economizer-Temperature | Roof To Unit 001 economizer setpoint | Actuator | 0 | berkeley-rtu_001_econ_stpt_tn |  | CEL | 2023-06-14T12:42:41Z | 1970-01-01T00:00:00Z | Temperature economizer setpoint |  | FALSE | Setpoint-Economizer-Temperature | [7 empty] | California-Berkeley-Office:HVAC:RTU-001
Device | Building_California-Berkeley-Office:HVAC:RTU-001:Actuator-Setpoint-Temperature | Roof To Unit 001 supply air temperature setpoint | Actuator | 0 | berkeley-rtu_001_sat_sp_tn |  | CEL | 2023-06-14T12:42:35Z | 1970-01-01T00:00:00Z | Supply air temperature setpoint |  | FALSE | Setpoint-Temperature | [7 empty] | California-Berkeley-Office:HVAC:RTU-001
Device | Building_California-Berkeley-Office:HVAC:RTU-001:Sensor-Mixed-Temperature | Roof To Unit 001 mixed air temperature | Sensor | 0 | berkeley-rtu_001_ma_temp | Mixed-Temperature | CEL | 2023-06-14T12:42:37Z | 1970-01-01T00:00:00Z | Mixed air temperature | [6 empty] | California-Berkeley-Office:HVAC:RTU-001
Device | Building_California-Berkeley-Office:HVAC:RTU-001:Sensor-Outdoor-Airflow-Rate | Roof To Unit 001 outdoor air flow rate | Sensor | 0 | berkeley-rtu_001_oa_flow_tn | Outdoor-Airflow-Rate | MQH | 2023-06-14T12:42:39Z | 1970-01-01T00:00:00Z | Outdoor airflow rate | [6 empty] | California-Berkeley-Office:HVAC:RTU-001
Device | Building_California-Berkeley-Office:HVAC:RTU-001:Sensor-Outdoor-Temperature | Roof To Unit 001 outdoor air temperature | Sensor | 0 | berkeley-rtu_001_oa_temp | Outdoor-Temperature | CEL | 2023-06-14T12:42:38Z | 1970-01-01T00:00:00Z | Outdoor air temperature | [6 empty] | California-Berkeley-Office:HVAC:RTU-001
Device | Building_California-Berkeley-Office:HVAC:RTU-001:Sensor-Return-Fan-Speed | Roof To Unit 001 supply fan speed. | Sensor | 0 | berkeley-rtu_001_rf_vfd_spd_fbk_tn | Return-Fan-Speed | P1 | 2023-06-14T12:42:45Z | 1970-01-01T00:00:00Z | RTU Return fan speed. | [6 empty] | California-Berkeley-Office:HVAC:RTU-001
Device | Building_California-Berkeley-Office:HVAC:RTU-001:Sensor-Return-Temperature | Roof To Unit 001 return air temperature | Sensor | 0 | berkeley-rtu_001_ra_temp | Return-Temperature | CEL | 2023-06-14T12:42:37Z | 1970-01-01T00:00:00Z | Return air temperature | [6 empty] | California-Berkeley-Office:HVAC:RTU-001
Device | Building_California-Berkeley-Office:HVAC:RTU-001:Sensor-Supply-AirFlow-Rate | Roof To Unit 001 filtered supply air flow rate | Sensor | 0 | berkeley-rtu_001_fltrd_sa_flow_tn | Supply-AirFlow-Rate | MQH | 2023-06-14T12:42:38Z | 1970-01-01T00:00:00Z | Filtered supply airflow rate | [6 empty] | California-Berkeley-Office:HVAC:RTU-001
Device | Building_California-Berkeley-Office:HVAC:RTU-001:Sensor-Supply-Fan-Speed | Roof To Unit 001 supply fan speed. | Sensor | 0 | berkeley-rtu_001_sf_vfd_spd_fbk_tn | Supply-Fan-Speed | P1 | 2023-06-14T12:42:44Z | 1970-01-01T00:00:00Z | RTU Supply fan speed. | [6 empty] | California-Berkeley-Office:HVAC:RTU-001
Device | Building_California-Berkeley-Office:HVAC:RTU-001:Sensor-Supply-Temperature | Roof To Unit 001 supply air temperature | Sensor | 0 | berkeley-rtu_001_sa_temp | Supply-Temperature | CEL | 2023-06-14T12:42:36Z | 1970-01-01T00:00:00Z | Supply air temperature | [6 empty] | California-Berkeley-Office:HVAC:RTU-001
Device | Building_California-Berkeley-Office:HVAC:RTU-002 | Roof Top unit nº002 | RTU |  |  |  |  | 2023-06-14T12:42:30Z |  | Roof top unit 002 | [5 empty] | ['California-Berkeley-Office:Floor-2:HVAC:RTU-002:Sensor-Plenum-Air-Pressure', 'California-Berkeley-Office:Floor-3:HVAC:RTU-002:Sensor-Plenum-Air-Pressure', 'California-Berkeley-Office:HVAC:RTU-002:Sensor-Mixed-Temperature', 'California-Berkeley-Office:HVAC:RTU-002:Sensor-Outdoor-Airflow-Rate', 'California-Berkeley-Office:HVAC:RTU-002:Sensor-Outdoor-Temperature', 'California-Berkeley-Office:HVAC:RTU-002:Sensor-Return-Fan-Speed', 'California-Berkeley-Office:HVAC:RTU-002:Sensor-Return-Temperature', 'California-Berkeley-Office:HVAC:RTU-002:Sensor-Supply-AirFlow-Rate', 'California-Berkeley-Office:HVAC:RTU-002:Sensor-Supply-Fan-Speed', 'California-Berkeley-Office:HVAC:RTU-002:Sensor-Supply-Temperature'] |  |  | California-Berkeley-Office:HVAC | ['California-Berkeley-Office:HVAC:RTU-002:Actuator-Position-Outdoor-Air-Damper', 'California-Berkeley-Office:HVAC:RTU-002:Actuator-Setpoint-Air-Pressure', 'California-Berkeley-Office:HVAC:RTU-002:Actuator-Setpoint-Economizer-Temperature', 'California-Berkeley-Office:HVAC:RTU-002:Actuator-Setpoint-Temperature']
Device | Building_California-Berkeley-Office:HVAC:RTU-002:Actuator-Position-Outdoor-Air-Damper | Roof To Unit 002 outdoor air damper position | Actuator | 0 | berkeley-rtu_002_oadmpr_pct |  | P1 | 2023-06-14T12:42:49Z | 1970-01-01T00:00:00Z | Outdoor air damper position |  | FALSE | Position-Outdoor-Air-Damper | [7 empty] | California-Berkeley-Office:HVAC:RTU-002
Device | Building_California-Berkeley-Office:HVAC:RTU-002:Actuator-Setpoint-Air-Pressure | Roof To Unit 002 air pressure static setpoint | Actuator | 0 | berkeley-rtu_002_pa_static_stpt_tn |  | PAL | 2023-06-14T12:42:51Z | 1970-01-01T00:00:00Z | Static setpoint for Air pressure of RTU |  | FALSE | Setpoint-Air-Pressure | [7 empty] | California-Berkeley-Office:HVAC:RTU-002
Device | Building_California-Berkeley-Office:HVAC:RTU-002:Actuator-Setpoint-Economizer-Temperature | Roof To Unit 002 economizer setpoint | Actuator | 0 | berkeley-rtu_002_econ_stpt_tn |  | CEL | 2023-06-14T12:42:50Z | 1970-01-01T00:00:00Z | Temperature economizer setpoint |  | FALSE | Setpoint-Economizer-Temperature | [7 empty] | California-Berkeley-Office:HVAC:RTU-002
Device | Building_California-Berkeley-Office:HVAC:RTU-002:Actuator-Setpoint-Temperature | Roof To Unit 002 supply air temperature setpoint | Actuator | 0 | berkeley-rtu_002_sat_sp_tn |  | CEL | 2023-06-14T12:42:45Z | 1970-01-01T00:00:00Z | Supply air temperature setpoint |  | FALSE | Setpoint-Temperature | [7 empty] | California-Berkeley-Office:HVAC:RTU-002
Device | Building_California-Berkeley-Office:HVAC:RTU-002:Sensor-Mixed-Temperature | Roof To Unit 002 mixed air temperature | Sensor | 0 | berkeley-rtu_002_ma_temp | Mixed-Temperature | CEL | 2023-06-14T12:42:47Z | 1970-01-01T00:00:00Z | Mixed air temperature | [6 empty] | California-Berkeley-Office:HVAC:RTU-002
Device | Building_California-Berkeley-Office:HVAC:RTU-002:Sensor-Outdoor-Airflow-Rate | Roof To Unit 002 outdoor air flow rate | Sensor | 0 | berkeley-rtu_002_oa_flow_tn | Outdoor-Airflow-Rate | MQH | 2023-06-14T12:42:49Z | 1970-01-01T00:00:00Z | Outdoor airflow rate | [6 empty] | California-Berkeley-Office:HVAC:RTU-002
Device | Building_California-Berkeley-Office:HVAC:RTU-002:Sensor-Outdoor-Temperature | Roof To Unit 002 outdoor air temperature | Sensor | 0 | berkeley-rtu_002_oa_temp | Outdoor-Temperature | CEL | 2023-06-14T12:42:48Z | 1970-01-01T00:00:00Z | Outdoor air temperature | [6 empty] | California-Berkeley-Office:HVAC:RTU-002
Device | Building_California-Berkeley-Office:HVAC:RTU-002:Sensor-Return-Fan-Speed | Roof To Unit 002 supply fan speed. | Sensor | 0 | berkeley-rtu_002_rf_vfd_spd_fbk_tn | Return-Fan-Speed | P1 | 2023-06-14T12:42:55Z | 1970-01-01T00:00:00Z | RTU Return fan speed. | [6 empty] | California-Berkeley-Office:HVAC:RTU-002
Device | Building_California-Berkeley-Office:HVAC:RTU-002:Sensor-Return-Temperature | Roof To Unit 002 return air temperature | Sensor | 0 | berkeley-rtu_002_ra_temp | Return-Temperature | CEL | 2023-06-14T12:42:46Z | 1970-01-01T00:00:00Z | Return air temperature | [6 empty] | California-Berkeley-Office:HVAC:RTU-002
Device | Building_California-Berkeley-Office:HVAC:RTU-002:Sensor-Supply-AirFlow-Rate | Roof To Unit 002 filtered supply air flow rate | Sensor | 0 | berkeley-rtu_002_fltrd_sa_flow_tn | Supply-AirFlow-Rate | MQH | 2023-06-14T12:42:48Z | 1970-01-01T00:00:00Z | Filtered supply airflow rate | [6 empty] | California-Berkeley-Office:HVAC:RTU-002
Device | Building_California-Berkeley-Office:HVAC:RTU-002:Sensor-Supply-Fan-Speed | Roof To Unit 002 supply fan speed. | Sensor | 0 | berkeley-rtu_002_sf_vfd_spd_fbk_tn | Supply-Fan-Speed | P1 | 2023-06-14T12:42:55Z | 1970-01-01T00:00:00Z | RTU Supply fan speed. | [6 empty] | California-Berkeley-Office:HVAC:RTU-002
Device | Building_California-Berkeley-Office:HVAC:RTU-002:Sensor-Supply-Temperature | Roof To Unit 002 supply air temperature | Sensor | 0 | berkeley-rtu_002_sa_temp | Supply-Temperature | CEL | 2023-06-14T12:42:46Z | 1970-01-01T00:00:00Z | Supply air temperature | [6 empty] | California-Berkeley-Office:HVAC:RTU-002
Device | Building_California-Berkeley-Office:HVAC:RTU-003 | Roof Top unit nº003 | RTU |  |  |  |  | 2023-06-14T12:42:31Z |  | Roof top unit 003 | [5 empty] | ['California-Berkeley-Office:Floor-2:HVAC:RTU-003:Sensor-Plenum-Air-Pressure', 'California-Berkeley-Office:Floor-3:HVAC:RTU-003:Sensor-Plenum-Air-Pressure', 'California-Berkeley-Office:HVAC:RTU-003:Sensor-Mixed-Temperature', 'California-Berkeley-Office:HVAC:RTU-003:Sensor-Outdoor-Airflow-Rate', 'California-Berkeley-Office:HVAC:RTU-003:Sensor-Outdoor-Temperature', 'California-Berkeley-Office:HVAC:RTU-003:Sensor-Return-Fan-Speed', 'California-Berkeley-Office:HVAC:RTU-003:Sensor-Return-Temperature', 'California-Berkeley-Office:HVAC:RTU-003:Sensor-Supply-AirFlow-Rate', 'California-Berkeley-Office:HVAC:RTU-003:Sensor-Supply-Fan-Speed', 'California-Berkeley-Office:HVAC:RTU-003:Sensor-Supply-Temperature'] |  |  | California-Berkeley-Office:HVAC | ['California-Berkeley-Office:HVAC:RTU-003:Actuator-Position-Outdoor-Air-Damper', 'California-Berkeley-Office:HVAC:RTU-003:Actuator-Setpoint-Air-Pressure', 'California-Berkeley-Office:HVAC:RTU-003:Actuator-Setpoint-Economizer-Temperature', 'California-Berkeley-Office:HVAC:RTU-003:Actuator-Setpoint-Temperature']
Device | Building_California-Berkeley-Office:HVAC:RTU-003:Actuator-Position-Outdoor-Air-Damper | Roof To Unit 003 outdoor air damper position | Actuator | 0 | berkeley-rtu_003_oadmpr_pct |  | P1 | 2023-06-14T12:43:01Z | 1970-01-01T00:00:00Z | Outdoor air damper position |  | FALSE | Position-Outdoor-Air-Damper | [7 empty] | California-Berkeley-Office:HVAC:RTU-003
Device | Building_California-Berkeley-Office:HVAC:RTU-003:Actuator-Setpoint-Air-Pressure | Roof To Unit 003 air pressure static setpoint | Actuator | 0 | berkeley-rtu_003_pa_static_stpt_tn |  | PAL | 2023-06-14T12:43:03Z | 1970-01-01T00:00:00Z | Static setpoint for Air pressure of RTU |  | FALSE | Setpoint-Air-Pressure | [7 empty] | California-Berkeley-Office:HVAC:RTU-003
Device | Building_California-Berkeley-Office:HVAC:RTU-003:Actuator-Setpoint-Economizer-Temperature | Roof To Unit 003 economizer setpoint | Actuator | 0 | berkeley-rtu_003_econ_stpt_tn |  | CEL | 2023-06-14T12:43:02Z | 1970-01-01T00:00:00Z | Temperature economizer setpoint |  | FALSE | Setpoint-Economizer-Temperature | [7 empty] | California-Berkeley-Office:HVAC:RTU-003
Device | Building_California-Berkeley-Office:HVAC:RTU-003:Actuator-Setpoint-Temperature | Roof To Unit 003 supply air temperature setpoint | Actuator | 0 | berkeley-rtu_003_sat_sp_tn |  | CEL | 2023-06-14T12:42:56Z | 1970-01-01T00:00:00Z | Supply air temperature setpoint |  | FALSE | Setpoint-Temperature | [7 empty] | California-Berkeley-Office:HVAC:RTU-003
Device | Building_California-Berkeley-Office:HVAC:RTU-003:Sensor-Mixed-Temperature | Roof To Unit 003 mixed air temperature | Sensor | 0 | berkeley-rtu_003_ma_temp | Mixed-Temperature | CEL | 2023-06-14T12:42:58Z | 1970-01-01T00:00:00Z | Mixed air temperature | [6 empty] | California-Berkeley-Office:HVAC:RTU-003
Device | Building_California-Berkeley-Office:HVAC:RTU-003:Sensor-Outdoor-Airflow-Rate | Roof To Unit 003 outdoor air flow rate | Sensor | 0 | berkeley-rtu_003_oa_flow_tn | Outdoor-Airflow-Rate | MQH | 2023-06-14T12:43:01Z | 1970-01-01T00:00:00Z | Outdoor airflow rate | [6 empty] | California-Berkeley-Office:HVAC:RTU-003
Device | Building_California-Berkeley-Office:HVAC:RTU-003:Sensor-Outdoor-Temperature | Roof To Unit 003 outdoor air temperature | Sensor | 0 | berkeley-rtu_003_oa_temp | Outdoor-Temperature | CEL | 2023-06-14T12:42:59Z | 1970-01-01T00:00:00Z | Outdoor air temperature | [6 empty] | California-Berkeley-Office:HVAC:RTU-003
Device | Building_California-Berkeley-Office:HVAC:RTU-003:Sensor-Return-Fan-Speed | Roof To Unit 003 supply fan speed. | Sensor | 0 | berkeley-rtu_003_rf_vfd_spd_fbk_tn | Return-Fan-Speed | P1 | 2023-06-14T12:43:06Z | 1970-01-01T00:00:00Z | RTU Return fan speed. | [6 empty] | California-Berkeley-Office:HVAC:RTU-003
Device | Building_California-Berkeley-Office:HVAC:RTU-003:Sensor-Return-Temperature | Roof To Unit 003 return air temperature | Sensor | 0 | berkeley-rtu_003_ra_temp | Return-Temperature | CEL | 2023-06-14T12:42:57Z | 1970-01-01T00:00:00Z | Return air temperature | [6 empty] | California-Berkeley-Office:HVAC:RTU-003
Device | Building_California-Berkeley-Office:HVAC:RTU-003:Sensor-Supply-AirFlow-Rate | Roof To Unit 003 filtered supply air flow rate | Sensor | 0 | berkeley-rtu_003_fltrd_sa_flow_tn | Supply-AirFlow-Rate | MQH | 2023-06-14T12:43:00Z | 1970-01-01T00:00:00Z | Filtered supply airflow rate | [6 empty] | California-Berkeley-Office:HVAC:RTU-003
Device | Building_California-Berkeley-Office:HVAC:RTU-003:Sensor-Supply-Fan-Speed | Roof To Unit 003 supply fan speed. | Sensor | 0 | berkeley-rtu_003_sf_vfd_spd_fbk_tn | Supply-Fan-Speed | P1 | 2023-06-14T12:43:05Z | 1970-01-01T00:00:00Z | RTU Supply fan speed. | [6 empty] | California-Berkeley-Office:HVAC:RTU-003
Device | Building_California-Berkeley-Office:HVAC:RTU-003:Sensor-Supply-Temperature | Roof To Unit 003 supply air temperature | Sensor | 0 | berkeley-rtu_003_sa_temp | Supply-Temperature | CEL | 2023-06-14T12:42:57Z | 1970-01-01T00:00:00Z | Supply air temperature | [6 empty] | California-Berkeley-Office:HVAC:RTU-003
Device | Building_California-Berkeley-Office:HVAC:RTU-004 | Roof Top unit nº004 | RTU |  |  |  |  | 2023-06-14T12:42:31Z |  | Roof top unit 004 | [5 empty] | ['California-Berkeley-Office:Floor-2:HVAC:RTU-004:Sensor-Plenum-Air-Pressure', 'California-Berkeley-Office:Floor-3:HVAC:RTU-004:Sensor-Plenum-Air-Pressure', 'California-Berkeley-Office:HVAC:RTU-004:Sensor-Mixed-Temperature', 'California-Berkeley-Office:HVAC:RTU-004:Sensor-Outdoor-Airflow-Rate', 'California-Berkeley-Office:HVAC:RTU-004:Sensor-Outdoor-Temperature', 'California-Berkeley-Office:HVAC:RTU-004:Sensor-Return-Fan-Speed', 'California-Berkeley-Office:HVAC:RTU-004:Sensor-Return-Temperature', 'California-Berkeley-Office:HVAC:RTU-004:Sensor-Supply-AirFlow-Rate', 'California-Berkeley-Office:HVAC:RTU-004:Sensor-Supply-Fan-Speed', 'California-Berkeley-Office:HVAC:RTU-004:Sensor-Supply-Temperature'] |  |  | California-Berkeley-Office:HVAC | ['California-Berkeley-Office:HVAC:RTU-004:Actuator-Position-Outdoor-Air-Damper', 'California-Berkeley-Office:HVAC:RTU-004:Actuator-Setpoint-Air-Pressure', 'California-Berkeley-Office:HVAC:RTU-004:Actuator-Setpoint-Economizer-Temperature', 'California-Berkeley-Office:HVAC:RTU-004:Actuator-Setpoint-Temperature']
Device | Building_California-Berkeley-Office:HVAC:RTU-004:Actuator-Position-Outdoor-Air-Damper | Roof To Unit 004 outdoor air damper position | Actuator | 0 | berkeley-rtu_004_oadmpr_pct |  | P1 | 2023-06-14T12:43:12Z | 1970-01-01T00:00:00Z | Outdoor air damper position |  | FALSE | Position-Outdoor-Air-Damper | [7 empty] | California-Berkeley-Office:HVAC:RTU-004
Device | Building_California-Berkeley-Office:HVAC:RTU-004:Actuator-Setpoint-Air-Pressure | Roof To Unit 004 air pressure static setpoint | Actuator | 0 | berkeley-rtu_004_pa_static_stpt_tn |  | PAL | 2023-06-14T12:43:13Z | 1970-01-01T00:00:00Z | Static setpoint for Air pressure of RTU |  | FALSE | Setpoint-Air-Pressure | [7 empty] | California-Berkeley-Office:HVAC:RTU-004
Device | Building_California-Berkeley-Office:HVAC:RTU-004:Actuator-Setpoint-Economizer-Temperature | Roof To Unit 004 economizer setpoint | Actuator | 0 | berkeley-rtu_004_econ_stpt_tn |  | CEL | 2023-06-14T12:43:12Z | 1970-01-01T00:00:00Z | Temperature economizer setpoint |  | FALSE | Setpoint-Economizer-Temperature | [7 empty] | California-Berkeley-Office:HVAC:RTU-004
Device | Building_California-Berkeley-Office:HVAC:RTU-004:Actuator-Setpoint-Temperature | Roof To Unit 004 supply air temperature setpoint | Actuator | 0 | berkeley-rtu_004_sat_sp_tn |  | CEL | 2023-06-14T12:43:07Z | 1970-01-01T00:00:00Z | Supply air temperature setpoint |  | FALSE | Setpoint-Temperature | [7 empty] | California-Berkeley-Office:HVAC:RTU-004
Device | Building_California-Berkeley-Office:HVAC:RTU-004:Sensor-Mixed-Temperature | Roof To Unit 004 mixed air temperature | Sensor | 0 | berkeley-rtu_004_ma_temp | Mixed-Temperature | CEL | 2023-06-14T12:43:09Z | 1970-01-01T00:00:00Z | Mixed air temperature | [6 empty] | California-Berkeley-Office:HVAC:RTU-004
Device | Building_California-Berkeley-Office:HVAC:RTU-004:Sensor-Outdoor-Airflow-Rate | Roof To Unit 004 outdoor air flow rate | Sensor | 0 | berkeley-rtu_004_oa_flow_tn | Outdoor-Airflow-Rate | MQH | 2023-06-14T12:43:11Z | 1970-01-01T00:00:00Z | Outdoor airflow rate | [6 empty] | California-Berkeley-Office:HVAC:RTU-004
Device | Building_California-Berkeley-Office:HVAC:RTU-004:Sensor-Outdoor-Temperature | Roof To Unit 004 outdoor air temperature | Sensor | 0 | berkeley-rtu_004_oa_temp | Outdoor-Temperature | CEL | 2023-06-14T12:43:10Z | 1970-01-01T00:00:00Z | Outdoor air temperature | [6 empty] | California-Berkeley-Office:HVAC:RTU-004
Device | Building_California-Berkeley-Office:HVAC:RTU-004:Sensor-Return-Fan-Speed | Roof To Unit 004 supply fan speed. | Sensor | 0 | berkeley-rtu_004_rf_vfd_spd_fbk_tn | Return-Fan-Speed | P1 | 2023-06-14T12:43:16Z | 1970-01-01T00:00:00Z | RTU Return fan speed. | [6 empty] | California-Berkeley-Office:HVAC:RTU-004
Device | Building_California-Berkeley-Office:HVAC:RTU-004:Sensor-Return-Temperature | Roof To Unit 004 return air temperature | Sensor | 0 | berkeley-rtu_004_ra_temp | Return-Temperature | CEL | 2023-06-14T12:43:09Z | 1970-01-01T00:00:00Z | Return air temperature | [6 empty] | California-Berkeley-Office:HVAC:RTU-004
Device | Building_California-Berkeley-Office:HVAC:RTU-004:Sensor-Supply-AirFlow-Rate | Roof To Unit 004 filtered supply air flow rate | Sensor | 0 | berkeley-rtu_004_fltrd_sa_flow_tn | Supply-AirFlow-Rate | MQH | 2023-06-14T12:43:10Z | 1970-01-01T00:00:00Z | Filtered supply airflow rate | [6 empty] | California-Berkeley-Office:HVAC:RTU-004
Device | Building_California-Berkeley-Office:HVAC:RTU-004:Sensor-Supply-Fan-Speed | Roof To Unit 004 supply fan speed. | Sensor | 0 | berkeley-rtu_004_sf_vfd_spd_fbk_tn | Supply-Fan-Speed | P1 | 2023-06-14T12:43:15Z | 1970-01-01T00:00:00Z | RTU Supply fan speed. | [6 empty] | California-Berkeley-Office:HVAC:RTU-004
Device | Building_California-Berkeley-Office:HVAC:RTU-004:Sensor-Supply-Temperature | Roof To Unit 004 supply air temperature | Sensor | 0 | berkeley-rtu_004_sa_temp | Supply-Temperature | CEL | 2023-06-14T12:43:08Z | 1970-01-01T00:00:00Z | Supply air temperature | [6 empty] | California-Berkeley-Office:HVAC:RTU-004
Device | Building_California-Berkeley-Office:North-Wing:Sensor-HVAC-Load | Heating Ventilation and Air Conditioning load for the North Wing | Sensor | 9.9462 | berkeley-hvac_N | HVAC-Load | KWT | 2023-06-14T12:39:59Z | 2020-01-03T16:15:00Z | North Wing HVAC energy usage | California-Berkeley-Office:North-Wing
Device | Building_California-Berkeley-Office:North-Wing:Sensor-Misc-Load | Miscellaneous electric load for the North Wing | Sensor | 5.7776 | berkeley-mels_N | Misc-Load | KWT | 2023-06-14T12:39:57Z | 2020-01-03T16:15:00Z | North Wing misc energy usage | California-Berkeley-Office:North-Wing
Device | Building_California-Berkeley-Office:North-Wing:Sensor-Total-Load | Total electric load for the North Wing | Sensor | 15.7239 | berkeley-north_total_consumption | Total-Load | KWT | 2023-06-14T12:40:04Z | 2020-01-03T16:15:00Z | North Wing total energy usage | California-Berkeley-Office:North-Wing
Device | Building_California-Berkeley-Office:Sensor-Total-Load | Total electric load for the Building | Sensor | 45.6474 | berkeley-wb_total_consumption | Total-Load | KWT | 2023-06-14T12:40:03Z | 2020-01-03T16:15:00Z | Building total energy consumption | California-Berkeley-Office
Device | Building_California-Berkeley-Office:South-Wing:Sensor-HVAC-Load | Heating Ventilation and Air Conditioning load for the South Wing | Sensor | 22.0353 | berkeley-hvac_S | HVAC-Load | KWT | 2023-06-14T12:40:01Z | 2020-01-03T16:15:00Z | South Wing HVAC energy usage | California-Berkeley-Office:South-Wing
Device | Building_California-Berkeley-Office:South-Wing:Sensor-Lighting-Load | Lighting load for the South Wing | Sensor | 3.8544 | berkeley-lig_S | Lighting-Load | KWT | 2023-06-14T12:40:03Z | 2020-01-03T16:15:00Z | South Wing lighting energy usage | California-Berkeley-Office:North-Wing
Device | Building_California-Berkeley-Office:South-Wing:Sensor-Misc-Load | Miscellaneous electric load for the South Wing | Sensor | 4.0338 | berkeley-mels_S | Misc-Load | KWT | 2023-06-14T12:39:56Z | 2020-01-03T16:15:00Z | South Wing misc energy usage | California-Berkeley-Office:South-Wing
Device | Building_California-Berkeley-Office:South-Wing:Sensor-Total-Load | Total electric load for the South Wing | Sensor | 29.9235 | berkeley-south_total_consumption | Total-Load | KWT | 2023-06-14T12:40:05Z | 2020-01-03T16:15:00Z | South Wing total energy usage | California-Berkeley-Office:South-Wing
Device | Building_Lisbon-FCUL-Library:Space_Floor-1:Zone_Atrium_Center:Actuator_Setpoint-Lighting | C4'A1'Flr02'DPsLbryR(2)'Lgt(2)'LgtCmd(1)'Light_Setpoint_Room_1(Sp) | Actuator | 500 | lisbon-library-System1:GmsDevice_1_205_8388640 |  | LUX | 2024-02-07T23:40:46Z | 2025-07-03T00:09:00.288Z | Light Setpoint Room 1 | Lisbon-FCUL-Library:Floor-1:Atrium_Center | 1 | Setpoint-Lighting
Device | Building_Lisbon-FCUL-Library:Space_Floor-1:Zone_Atrium_Center:Lamp:Actuator_Setpoint-Lighting | C4'A1'Flr02'DPsLbryR(2)'Lgt(2)'LgtCmd(1)'Light_Command_0_100%(1) | Actuator | 50 | lisbon-library-System1:GmsDevice_1_205_4194304 |  | % | 2024-04-04T13:14:35Z | 2025-07-03T00:09:00.268Z | Lighting setpoint of the lamps in the center of the atrium
Device | Building_Lisbon-FCUL-Library:Space_Floor-1:Zone_Atrium_Center:Sensor_Air-velocity-duct-north | C4'A1'Flr02'DPsLbryR(2)'HVAC(2)'Room(1)'AI(5) | Sensor | 57.01 | lisbon-library-System1:GmsDevice_1_205_8 | Humidity | P1 | 2024-02-07T23:40:46Z | 2025-07-03T00:09:00.309Z | Relative Humidity RTU north | Lisbon-FCUL-Library:Floor-1:Atrium_Center
Device | Building_Lisbon-FCUL-Library:Space_Floor-1:Zone_Atrium_Center:Sensor_Air-velocity-duct-south | C4'A1'Flr02'DPsLbryR(2)'HVAC(2)'Room(1)'AI(2) | Sensor | 53.51 | lisbon-library-System1:GmsDevice_1_205_5 | Humidity | P1 | 2024-02-07T23:40:46Z | 2025-07-03T00:09:00.309Z | Relative Humidity RTU south | Lisbon-FCUL-Library:Floor-1:Atrium_Center
Device | Building_Lisbon-FCUL-Library:Space_Floor-1:Zone_Atrium_Center:Sensor_CO2_1 | C4'A1'Flr02'DPsLbryR(2)'HVAC(2)'Room(1)'RArQ(1) | Sensor | 398 | lisbon-library-System1:GmsDevice_1_205_8388656 | CO2 | 59 | 2024-02-07T23:40:46Z | 2025-07-03T00:09:00.309Z | CO2 sensor Atrium1 | Lisbon-FCUL-Library:Floor-1:Atrium_Center
Device | Building_Lisbon-FCUL-Library:Space_Floor-1:Zone_Atrium_Center:Sensor_CO2_2 | C4'A1'Flr02'DPsLbryR(2)'HVAC(2)'Room(1)'RArQ(2) | Sensor | 404 | lisbon-library-System1:GmsDevice_1_205_8388657 | CO2 | 59 | 2024-02-07T23:40:46Z | 2025-07-03T00:09:00.309Z | CO2 sensor Atrium2 | Lisbon-FCUL-Library:Floor-1:Atrium_Center
Device | Building_Lisbon-FCUL-Library:Space_Floor-1:Zone_Atrium_Center:Sensor_CO2_3 | C4'A1'Flr02'DPsLbryR(2)'HVAC(2)'Room(1)'RArQ(3) | Sensor | 407 | lisbon-library-System1:GmsDevice_1_205_8388658 | CO2 | 59 | 2024-02-07T23:40:46Z | 2025-07-03T00:09:00.309Z | CO2 sensor Atrium3 | Lisbon-FCUL-Library:Floor-1:Atrium_Center
Device | Building_Lisbon-FCUL-Library:Space_Floor-1:Zone_Atrium_Center:Sensor_CO2_4 | C4'A1'Flr02'DPsLbryR(2)'HVAC(2)'Room(1)'RArQ(4) | Sensor | 397 | lisbon-library-System1:GmsDevice_1_205_8388659 | CO2 | 59 | 2024-02-07T23:40:46Z | 2025-07-03T00:09:00.309Z | CO2 sensor Atrium4 | Lisbon-FCUL-Library:Floor-1:Atrium_Center
Device | Building_Lisbon-FCUL-Library:Space_Floor-1:Zone_Atrium_Center:Sensor_Humidity_1 | C4'A1'Flr02'DPsLbryR(2)'HVAC(2)'Room(1)'RH(1) | Sensor | 53 | lisbon-library-System1:GmsDevice_1_205_8388649 | Humidity | P1 | 2024-02-07T23:40:46Z | 2025-07-03T00:09:00.248Z | Relative Humidity Sensor Atrium1 | Lisbon-FCUL-Library:Floor-1:Atrium_Center
Device | Building_Lisbon-FCUL-Library:Space_Floor-1:Zone_Atrium_Center:Sensor_Humidity_2 | C4'A1'Flr02'DPsLbryR(2)'HVAC(2)'Room(1)'RH(2) | Sensor | 52 | lisbon-library-System1:GmsDevice_1_205_8388650 | Humidity | P1 | 2024-02-07T23:40:46Z | 2025-07-03T00:09:00.248Z | Relative Humidity Sensor Atrium2 | Lisbon-FCUL-Library:Floor-1:Atrium_Center
Device | Building_Lisbon-FCUL-Library:Space_Floor-1:Zone_Atrium_Center:Sensor_Humidity_3 | C4'A1'Flr02'DPsLbryR(2)'HVAC(2)'Room(1)'RH(3) | Sensor | 53 | lisbon-library-System1:GmsDevice_1_205_8388652 | Humidity | P1 | 2024-02-07T23:40:46Z | 2025-07-03T00:09:00.268Z | Relative Humidity Sensor Atrium3 | Lisbon-FCUL-Library:Floor-1:Atrium_Center
Device | Building_Lisbon-FCUL-Library:Space_Floor-1:Zone_Atrium_Center:Sensor_Humidity_4 | C4'A1'Flr02'DPsLbryR(2)'HVAC(2)'Room(1)'RH(4) | Sensor | 52 | lisbon-library-System1:GmsDevice_1_205_8388653 | Humidity | P1 | 2024-02-07T23:40:46Z | 2025-07-03T00:09:00.268Z | Relative Humidity Sensor Atrium4 | Lisbon-FCUL-Library:Floor-1:Atrium_Center
Device | Building_Lisbon-FCUL-Library:Space_Floor-1:Zone_Atrium_Center:Sensor_Lighting_1 | C4'A1'Flr02'DPsLbryR(2)'Lgt(2)'LgtCmd(1)'Brgt(11) | Sensor | 5.12 | lisbon-library-System1:GmsDevice_1_205_8388731 | Lighting | LUX | 2024-02-07T23:40:46Z | 2025-07-03T00:09:00.268Z | Sensor measuring lighting in atrium left | Lisbon-FCUL-Library:Floor-1:Atrium_Center
Device | Building_Lisbon-FCUL-Library:Space_Floor-1:Zone_Atrium_Center:Sensor_Lighting_2 | C4'A1'Flr02'DPsLbryR(2)'Lgt(2)'LgtCmd(1)'Brgt(12) | Sensor | 2.56 | lisbon-library-System1:GmsDevice_1_205_8388732 | Lighting | LUX | 2024-02-07T23:40:46Z | 2025-07-03T00:09:00.268Z | Sensor measuring lighting in atrium right | Lisbon-FCUL-Library:Floor-1:Atrium_Center
Device | Building_Lisbon-FCUL-Library:Space_Floor-1:Zone_Atrium_Center:Sensor_Mass-Temperature_1 | C4'A1'Flr02'DPsLbryR(2)'HVAC(2)'Room(1)'T(TceilingN) | Sensor | 28 | lisbon-library-System1:GmsDevice_1_205_12 | Mass-Temperature | CEL | 2024-02-07T23:40:46Z | 2025-07-03T00:09:00.288Z | Temp_ Celing North | Lisbon-FCUL-Library:Floor-1:Atrium_Center
Device | Building_Lisbon-FCUL-Library:Space_Floor-1:Zone_Atrium_Center:Sensor_Mass-Temperature_2 | C4'A1'Flr02'DPsLbryR(2)'HVAC(2)'Room(1)'T(TcelingS) | Sensor | 27.29 | lisbon-library-System1:GmsDevice_1_205_11 | Mass-Temperature | CEL | 2024-02-07T23:40:46Z | 2025-07-03T00:09:00.288Z | Temp_ Celing South | Lisbon-FCUL-Library:Floor-1:Atrium_Center
Device | Building_Lisbon-FCUL-Library:Space_Floor-1:Zone_Atrium_Center:Sensor_Mass-Temperature_3 | C4'A1'Flr02'DPsLbryR(2)'HVAC(2)'Room(1)'T(TfloorN) | Sensor | 26.44 | lisbon-library-System1:GmsDevice_1_205_13 | Mass-Temperature | CEL | 2024-02-07T23:40:46Z | 2025-07-03T00:09:00.288Z | Temp_ Floor North | Lisbon-FCUL-Library:Floor-1:Atrium_Center
Device | Building_Lisbon-FCUL-Library:Space_Floor-1:Zone_Atrium_Center:Sensor_Mass-Temperature_4 | C4'A1'Flr02'DPsLbryR(2)'HVAC(2)'Room(1)'T(TfloorS) | Sensor | 26.16 | lisbon-library-System1:GmsDevice_1_205_10 | Mass-Temperature | CEL | 2024-02-07T23:40:46Z | 2025-07-03T00:09:00.288Z | Temp_ Floor South | Lisbon-FCUL-Library:Floor-1:Atrium_Center
Device | Building_Lisbon-FCUL-Library:Space_Floor-1:Zone_Atrium_Center:Sensor_Occupancy-Activity_1 | C4'A1'Flr02'DPsLbryR(2)'Lgt(2)'LgtCmd(1)'PrsDtc(11) | Sensor | 0 | lisbon-library-System1:GmsDevice_1_205_20971532 | Occupancy-Activity | Boolean | 2024-02-07T23:40:46Z | 2025-07-03T00:09:00.308Z | Sensor measuring occupancy activity in Atrium left | Lisbon-FCUL-Library:Floor-1:Atrium_Center
Device | Building_Lisbon-FCUL-Library:Space_Floor-1:Zone_Atrium_Center:Sensor_Occupancy-Activity_2 | C4'A1'Flr02'DPsLbryR(2)'Lgt(2)'LgtCmd(1)'BCalcValRef | Sensor | 0 | lisbon-library-System1:GmsDevice_1_205_20971533 | Occupancy-Activity | Boolean | 2024-02-07T23:40:46Z | 2025-07-03T00:09:00.308Z | Sensor measuring occupancy activity in Atrium right | Lisbon-FCUL-Library:Floor-1:Atrium_Center
Device | Building_Lisbon-FCUL-Library:Space_Floor-1:Zone_Atrium_Center:Sensor_PM10 | C4'A1'Flr02'DPsLbryR(2)'HVAC(2)'Room(1)'Fine_Dust_Room_SensorPM10(1) | Sensor | 5.15 | lisbon-library-System1:GmsDevice_1_205_2 | PM10 | GQ | 2024-02-07T23:40:46Z | 2025-07-03T00:09:00.278Z | PM10 | Lisbon-FCUL-Library:Floor-1:Atrium_Center
Device | Building_Lisbon-FCUL-Library:Space_Floor-1:Zone_Atrium_Center:Sensor_PM25 | C4'A1'Flr02'DPsLbryR(2)'HVAC(2)'Room(1)'Fine_Dust_Room_SensorPM2_5(2) | Sensor | 3.2 | lisbon-library-System1:GmsDevice_1_205_1 | PM2.5 | GQ | 2024-02-07T23:40:46Z | 2025-07-03T00:09:00.278Z | PM2.5 | Lisbon-FCUL-Library:Floor-1:Atrium_Center
Device | Building_Lisbon-FCUL-Library:Space_Floor-1:Zone_Atrium_Center:Sensor_Supply-Temperature-duct-north | C4'A1'Flr02'DPsLbryR(2)'HVAC(2)'Room(1)'AI(4) | Sensor | 26.64 | lisbon-library-System1:GmsDevice_1_205_7 | Supply-Air-Temperature | CEL | 2024-02-07T23:40:46Z | 2025-07-03T00:09:00.309Z | Supply Air Temperature RTU North | Lisbon-FCUL-Library:Floor-1:Atrium_Center
Device | Building_Lisbon-FCUL-Library:Space_Floor-1:Zone_Atrium_Center:Sensor_Supply-Temperature-duct-south | C4'A1'Flr02'DPsLbryR(2)'HVAC(2)'Room(1)'AI(1) | Sensor | 27.27 | lisbon-library-System1:GmsDevice_1_205_4 | Supply-Air-Temperature | CEL | 2024-02-07T23:40:46Z | 2025-07-03T00:09:00.309Z | Supply Air Temperature RTU South | Lisbon-FCUL-Library:Floor-1:Atrium_Center
Device | Building_Lisbon-FCUL-Library:Space_Floor-1:Zone_Atrium_Center:Sensor_Temperature_1 | C4'A1'Flr02'DPsLbryR(2)'HVAC(2)'Room(1)'TR(11) | Sensor | 26.66 | lisbon-library-System1:GmsDevice_1_205_8388643 | Temperature | CEL | 2024-02-07T23:40:46Z | 2025-07-03T00:09:00.268Z | Temperature sensor Atrium1 | Lisbon-FCUL-Library:Floor-1:Atrium_Center
Device | Building_Lisbon-FCUL-Library:Space_Floor-1:Zone_Atrium_Center:Sensor_Temperature_2 | C4'A1'Flr02'DPsLbryR(2)'HVAC(2)'Room(1)'TR(12) | Sensor | 27 | lisbon-library-System1:GmsDevice_1_205_8388644 | Temperature | CEL | 2024-02-07T23:40:46Z | 2025-07-03T00:09:00.268Z | Temperature sensor Atrium2 | Lisbon-FCUL-Library:Floor-1:Atrium_Center
Device | Building_Lisbon-FCUL-Library:Space_Floor-1:Zone_Atrium_Center:Sensor_Temperature_3 | C4'A1'Flr02'DPsLbryR(2)'HVAC(2)'Room(1)'TR(13) | Sensor | 26.96 | lisbon-library-System1:GmsDevice_1_205_8388645 | Temperature | CEL | 2024-02-07T23:40:46Z | 2025-07-03T00:09:00.268Z | Temperature sensor Atrium3 | Lisbon-FCUL-Library:Floor-1:Atrium_Center
Device | Building_Lisbon-FCUL-Library:Space_Floor-1:Zone_Atrium_Center:Sensor_Temperature_4 | C4'A1'Flr02'DPsLbryR(2)'HVAC(2)'Room(1)'TR(14) | Sensor | 26.8 | lisbon-library-System1:GmsDevice_1_205_8388646 | Temperature | CEL | 2024-02-07T23:40:46Z | 2025-07-03T00:09:00.268Z | Temperature sensor Atrium4 | Lisbon-FCUL-Library:Floor-1:Atrium_Center
Device | Building_Lisbon-FCUL-Library:Space_Floor-1:Zone_Atrium_N:Zone_Actuator_Close-Windows-Atrium-North-Group5 | C4'A1'Flr02'DPsLbryR(2)'Bls'Bln(5)'CloseBl1(5) | Actuator | 0 | lisbon-library-System1:GmsDevice_1_205_20971567 |  | Boolean | 2024-02-07T23:40:46Z | 2025-07-03T00:09:00.268Z | Close-Windows-Atrium-North-Group5 | Lisbon-FCUL-Library:Floor-1:Atrium_N | 1 | Close-Windows-Atrium-North-Group5
Device | Building_Lisbon-FCUL-Library:Space_Floor-1:Zone_Atrium_N:Zone_Actuator_Open100-Windows-Atrium-North-Group5 | C4'A1'Flr02'DPsLbryR(2)'Bls'Bln(5)'step4_100(5) | Actuator | 0 | lisbon-library-System1:GmsDevice_1_205_20971566 |  | Boolean | 2024-02-07T23:40:46Z | 2025-07-03T00:09:00.31Z | Open100-Windows-Atrium-North-Group5 | Lisbon-FCUL-Library:Floor-1:Atrium_N | 1 | Open100-Windows-Atrium-North-Group5
Device | Building_Lisbon-FCUL-Library:Space_Floor-1:Zone_Atrium_N:Zone_Actuator_Open25-Windows-Atrium-North-Group5 | C4'A1'Flr02'DPsLbryR(2)'Bls'Bln(5)'step1_25(5) | Actuator | 0 | lisbon-library-System1:GmsDevice_1_205_20971563 |  | Boolean | 2024-02-07T23:40:46Z | 2025-07-03T00:09:00.31Z | Open25-Windows-Atrium-North-Group5 | Lisbon-FCUL-Library:Floor-1:Atrium_N | 1 | Open25-Windows-Atrium-North-Group5
Device | Building_Lisbon-FCUL-Library:Space_Floor-1:Zone_Atrium_N:Zone_Actuator_Open50-Windows-Atrium-North-Group5 | C4'A1'Flr02'DPsLbryR(2)'Bls'Bln(5)'step2_50(5) | Actuator | 0 | lisbon-library-System1:GmsDevice_1_205_20971564 |  | Boolean | 2024-02-07T23:40:46Z | 2025-07-03T00:09:00.31Z | Open50-Windows-Atrium-North-Group5 | Lisbon-FCUL-Library:Floor-1:Atrium_N | 1 | Open50-Windows-Atrium-North-Group5
Device | Building_Lisbon-FCUL-Library:Space_Floor-1:Zone_Atrium_N:Zone_Actuator_Open75-Windows-Atrium-North-Group5 | C4'A1'Flr02'DPsLbryR(2)'Bls'Bln(5)'step3_75(5) | Actuator | 0 | lisbon-library-System1:GmsDevice_1_205_20971565 |  | Boolean | 2024-02-07T23:40:46Z | 2025-07-03T00:09:00.31Z | Open75-Windows-Atrium-North-Group5 | Lisbon-FCUL-Library:Floor-1:Atrium_N | 1 | Open75-Windows-Atrium-North-Group5
Device | Building_Lisbon-FCUL-Library:Space_Floor-1:Zone_Atrium_N:Actuator_Window-Group-5 | Window controller on first floor in Atrium North zone. States = {0, 25, 50, 75, 100} | Actuator | 0 | lisbon-library-custom_window-group-5 |  | % | 2024-06-02T22:46:23Z | 1970-01-01T00:00:00Z | Window group on first floor in Atrium North zone |  | Window group on first floor in Atrium North zone | Window-State
Device | Building_Lisbon-FCUL-Library:Space_Floor-1:Zone_Atrium_S:Zone_Actuator_Close-Windows-Atrium-South-Group3 | C4'A1'Flr02'DPsLbryR(2)'Bls'Bln(3)'CloseBl1(3) | Actuator | 1 | lisbon-library-System1:GmsDevice_1_205_20971557 |  | Boolean | 2024-02-07T23:40:46Z | 2025-07-03T00:09:00.268Z | Close-Windows-Atrium-South-Group3 | Lisbon-FCUL-Library:Floor-1:Atrium_S | 1 | Close-Windows-Atrium-South-Group3
Device | Building_Lisbon-FCUL-Library:Space_Floor-1:Zone_Atrium_S:Zone_Actuator_Open100-Windows-Atrium-South-Group3 | C4'A1'Flr02'DPsLbryR(2)'Bls'Bln(3)'step4_100(3) | Actuator | 0 | lisbon-library-System1:GmsDevice_1_205_20971556 |  | Boolean | 2024-02-07T23:40:46Z | 2025-07-03T00:09:00.31Z | Open100-Windows-Atrium-South-Group3 | Lisbon-FCUL-Library:Floor-1:Atrium_S | 1 | Open100-Windows-Atrium-South-Group3
Device | Building_Lisbon-FCUL-Library:Space_Floor-1:Zone_Atrium_S:Zone_Actuator_Open25-Windows-Atrium-South-Group3 | C4'A1'Flr02'DPsLbryR(2)'Bls'Bln(3)'step1_25(3) | Actuator | 0 | lisbon-library-System1:GmsDevice_1_205_20971553 |  | Boolean | 2024-02-07T23:40:46Z | 2025-07-03T00:09:00.31Z | Open25-Windows-Atrium-South-Group3 | Lisbon-FCUL-Library:Floor-1:Atrium_S | 1 | Open25-Windows-Atrium-South-Group3
Device | Building_Lisbon-FCUL-Library:Space_Floor-1:Zone_Atrium_S:Zone_Actuator_Open50-Windows-Atrium-South-Group3 | C4'A1'Flr02'DPsLbryR(2)'Bls'Bln(3)'step2_50(3) | Actuator | 0 | lisbon-library-System1:GmsDevice_1_205_20971554 |  | Boolean | 2024-02-07T23:40:46Z | 2025-07-03T00:09:00.31Z | Open50-Windows-Atrium-South-Group3 | Lisbon-FCUL-Library:Floor-1:Atrium_S | 1 | Open50-Windows-Atrium-South-Group3
Device | Building_Lisbon-FCUL-Library:Space_Floor-1:Zone_Atrium_S:Zone_Actuator_Open75-Windows-Atrium-South-Group3 | C4'A1'Flr02'DPsLbryR(2)'Bls'Bln(3)'step3_75(3) | Actuator | 0 | lisbon-library-System1:GmsDevice_1_205_20971555 |  | Boolean | 2024-02-07T23:40:46Z | 2025-07-03T00:09:00.31Z | Open75-Windows-Atrium-South-Group3 | Lisbon-FCUL-Library:Floor-1:Atrium_S | 1 | Open75-Windows-Atrium-South-Group3
Device | Building_Lisbon-FCUL-Library:Space_Floor-1:Zone_Atrium_S:Actuator_Window-Group-3 | Window controller on first floor in Atrium North zone. States = {0, 25, 50, 75, 100} | Actuator | 0 | lisbon-library-custom_window-group-3 |  | % | 2024-06-02T22:46:23Z | 1970-01-01T00:00:00Z | Window group on first floor in Atrium South zone |  | Window group on first floor in Atrium South zone | Window-State
Device | Building_Lisbon-FCUL-Library:Space_Floor-1:Room-1:Sensor_Device-Count | Device count for AP in room C4.1.1 | Sensor | 0 | lisbon-library-occupation-C4.1.1 | Device-Count | int | 2024-04-04T13:14:35Z | 2025-02-19T23:45:00Z | Access Point in C4.1.1
Device | Building_Lisbon-FCUL-Library:Space_Floor-1:Room-2:Sensor_Device-Count | Device count for AP in room C4.1.2 | Sensor | 0 | lisbon-library-occupation-C4.1.2 | Device-Count | int | 2024-04-04T13:14:35Z | 2025-02-19T23:45:00Z | Access Point in C4.1.2
Device | Building_Lisbon-FCUL-Library:Space_Floor-1:Room-3:Sensor_Device-Count | Device count for AP in room C4.1.3 | Sensor | 0 | lisbon-library-occupation-C4.1.3 | Device-Count | int | 2024-04-04T13:14:35Z | 2025-02-19T23:45:00Z | Access Point in C4.1.3
Device | Building_Lisbon-FCUL-Library:Space_Floor-1:Room-4:Sensor_Device-Count | Device count for AP in room C4.1.4 | Sensor | 0 | lisbon-library-occupation-C4.1.4 | Device-Count | int | 2024-04-04T13:14:35Z | 2025-02-19T23:45:00Z | Access Point in C4.1.4
Device | Building_Lisbon-FCUL-Library:Space_Floor-1:Room-5:Sensor_Device-Count | Device count for AP in room C4.1.5 | Sensor | 0 | lisbon-library-occupation-C4.1.5 | Device-Count | int | 2024-04-04T13:14:35Z | 2025-02-19T23:45:00Z | Access Point in C4.1.5
Device | Building_Lisbon-FCUL-Library:Space_Floor-1:Room-6:Sensor_Device-Count | Device count for AP in room C4.1.6 | Sensor | 1 | lisbon-library-occupation-C4.1.6 | Device-Count | int | 2024-04-04T13:14:35Z | 2025-02-19T23:45:00Z | Access Point in C4.1.6
Device | Building_Lisbon-FCUL-Library:Space_Floor-1:Room-7:Sensor_Device-Count | Device count for AP in room C4.1.7 | Sensor | 0 | lisbon-library-occupation-C4.1.7 | Device-Count | int | 2024-04-04T13:14:35Z | 2025-02-19T23:45:00Z | Access Point in C4.1.7
Device | Building_Lisbon-FCUL-Library:Space_Floor-1:Room-8:Sensor_Device-Count | Device count for AP in room C4.1.8 | Sensor | 0 | lisbon-library-occupation-C4.1.8 | Device-Count | int | 2024-04-04T13:14:35Z | 2025-02-19T23:45:00Z | Access Point in C4.1.8
Device | Building_Lisbon-FCUL-Library:Space_Floor-1:Room-N1:Actuator_Setpoint-Lighting_1 | C4'A1'Flr02'DPsLbryR(2)'Lgt(2)'LgtCmd(2)'LgtCmd(G1)'LgtSetpointBrtW(21G1) | Actuator | 500 | lisbon-library-System1:GmsDevice_1_205_8388677 |  | LUX | 2024-02-07T23:40:46Z | 2025-07-03T00:09:00.288Z | Lighting setpoint for brihtness (write)(21) | Lisbon-FCUL-Library:Floor-1:Room-N1 | 1 | Setpoint-Lighting
Device | Building_Lisbon-FCUL-Library:Space_Floor-1:Room-N1:Actuator_Setpoint-Lighting_2 | C4'A1'Flr02'DPsLbryR(2)'Lgt(2)'LgtCmd(2)'LgtCmd(G2)'ASmpPrcValR(22G2) | Actuator | 500 | lisbon-library-System1:GmsDevice_1_205_8388687 |  | LUX | 2024-02-07T23:40:46Z | 2025-07-03T00:09:00.288Z | Lighting setpoint for brihtness (write)(22) | Lisbon-FCUL-Library:Floor-1:Room-N1 | 1 | Setpoint-Lighting
Device | Building_Lisbon-FCUL-Library:Space_Floor-1:Room-N1:Sensor_CO2 | C4'A1'Flr02'DPsLbryR(2)'HVAC(2)'Room(2)'RArQ(7) | Sensor | 395 | lisbon-library-System1:GmsDevice_1_205_8388663 | CO2 | 59 | 2024-02-07T23:40:46Z | 2025-07-03T00:09:00.309Z | CO2 sensor in Atrium Room north | Lisbon-FCUL-Library:Floor-1:Room-N1
Device | Building_Lisbon-FCUL-Library:Space_Floor-1:Room-N1:Sensor_Humidity | C4'A1'Flr02'DPsLbryR(2)'HVAC(2)'Room(2)'RH(7) | Sensor | 52 | lisbon-library-System1:GmsDevice_1_205_8388671 | Humidity | P1 | 2024-02-07T23:40:46Z | 2025-07-03T00:09:00.268Z | Humidity sensor in Atrium Room north | Lisbon-FCUL-Library:Floor-1:Room-N1
Device | Building_Lisbon-FCUL-Library:Space_Floor-1:Room-N1:Sensor_Lighting_1 | C4'A1'Flr02'DPsLbryR(2)'Lgt(2)'LgtCmd(2)'LgtCmd(G1)'Brgt(21) | Sensor | 0 | lisbon-library-System1:GmsDevice_1_205_8388736 | Lighting | LUX | 2024-02-07T23:40:46Z | 2025-07-03T00:09:00.268Z | Sensor measuring lighting in Atrium Room north 1 | Lisbon-FCUL-Library:Floor-1:Room-N1
Device | Building_Lisbon-FCUL-Library:Space_Floor-1:Room-N1:Sensor_Lighting_2 | C4'A1'Flr02'DPsLbryR(2)'Lgt(2)'LgtCmd(2)'LgtCmd(G2)'Brgt(22) | Sensor | 0 | lisbon-library-System1:GmsDevice_1_205_8388737 | Lighting | LUX | 2024-02-07T23:40:46Z | 2025-07-03T00:09:00.268Z | Sensor measuring lighting in Atrium Room north 2 | Lisbon-FCUL-Library:Floor-1:Room-N1
Device | Building_Lisbon-FCUL-Library:Space_Floor-1:Room-N1:Sensor_Occupancy-Activity_1 | C4'A1'Flr02'DPsLbryR(2)'Lgt(2)'LgtCmd(2)'LgtCmd(G1)'PrsDtc(21) | Sensor | 0 | lisbon-library-System1:GmsDevice_1_205_20971537 | Occupancy-Activity | Boolean | 2024-02-07T23:40:46Z | 2025-07-03T00:09:00.308Z | Sensor measuring occupancy activity in Atrium Room north 1 | Lisbon-FCUL-Library:Floor-1:Room-N1
Device | Building_Lisbon-FCUL-Library:Space_Floor-1:Room-N1:Sensor_Occupancy-Activity_2 | C4'A1'Flr02'DPsLbryR(2)'Lgt(2)'LgtCmd(2)'LgtCmd(G2)'PrsDtc(22) | Sensor | 0 | lisbon-library-System1:GmsDevice_1_205_20971538 | Occupancy-Activity | Boolean | 2024-02-07T23:40:46Z | 2025-07-03T00:09:00.308Z | Sensor measuring occupancy activity in Atrium Room north 2 | Lisbon-FCUL-Library:Floor-1:Room-N1
Device | Building_Lisbon-FCUL-Library:Space_Floor-1:Room-N1:Sensor_Setpoint-Lighting_1 | C4'A1'Flr02'DPsLbryR(2)'Lgt(2)'LgtCmd(2)'LgtCmd(G1)'LghPresentSetpointBrtR(21G1) | Sensor | 500 | lisbon-library-System1:GmsDevice_1_205_8388678 | Setpoint-Lighting | LUX | 2024-02-07T23:40:46Z | 2025-07-03T00:09:00.288Z | Lighting present setpoint for brightnrss (read)(21) | Lisbon-FCUL-Library:Floor-1:Room-N1
Device | Building_Lisbon-FCUL-Library:Space_Floor-1:Room-N1:Sensor_Setpoint-Lighting_2 | C4'A1'Flr02'DPsLbryR(2)'Lgt(2)'LgtCmd(2)'LgtCmd(G2)'LghPresentSetpointBrtR(22G2) | Sensor | 500 | lisbon-library-System1:GmsDevice_1_205_8388688 | Setpoint-Lighting | LUX | 2024-02-07T23:40:46Z | 2025-07-03T00:09:00.288Z | Lighting present setpoint for brightnrss (read)(22) | Lisbon-FCUL-Library:Floor-1:Room-N1
Device | Building_Lisbon-FCUL-Library:Space_Floor-1:Room-N1:Sensor_Temperature | C4'A1'Flr02'DPsLbryR(2)'HVAC(2)'Room(2)'RT(7) | Sensor | 27.14 | lisbon-library-System1:GmsDevice_1_205_8388667 | Temperature | CEL | 2024-02-07T23:40:46Z | 2025-07-03T00:09:00.268Z | Temperature sensor in Atrium Room north | Lisbon-FCUL-Library:Floor-1:Room-N1
Device | Building_Lisbon-FCUL-Library:Space_Floor-1:Room-S1:Actuator_Close-Windows-Room-South-Group4 | C4'A1'Flr02'DPsLbryR(2)'Bls'Bln(4)'CloseBl1(4) | Actuator | 0 | lisbon-library-System1:GmsDevice_1_205_20971562 |  | Boolean | 2024-02-07T23:40:46Z | 2025-07-03T00:09:00.268Z | Close-Windows-Room-South-Group4 | Lisbon-FCUL-Library:Floor-1:Room-S1 | 1 | Close-Windows-Room-South-Group4
Device | Building_Lisbon-FCUL-Library:Space_Floor-1:Room-S1:Actuator_Open100-Windows-Room-South-Group4 | C4'A1'Flr02'DPsLbryR(2)'Bls'Bln(4)'step4_100(4) | Actuator | 0 | lisbon-library-System1:GmsDevice_1_205_20971561 |  | Boolean | 2024-02-07T23:40:46Z | 2025-07-03T00:09:00.31Z | Open100-Windows-Room-South-Group4 | Lisbon-FCUL-Library:Floor-1:Room-S1 | 1 | Open100-Windows-Room-South-Group4
Device | Building_Lisbon-FCUL-Library:Space_Floor-1:Room-S1:Actuator_Open25-Windows-Room-South-Group4 | C4'A1'Flr02'DPsLbryR(2)'Bls'Bln(4)'step1_25(4) | Actuator | 0 | lisbon-library-System1:GmsDevice_1_205_20971558 |  | Boolean | 2024-02-07T23:40:46Z | 2025-07-03T00:09:00.31Z | Open25-Windows-Room-South-Group4 | Lisbon-FCUL-Library:Floor-1:Room-S1 | 1 | Open25-Windows-Room-South-Group4
Device | Building_Lisbon-FCUL-Library:Space_Floor-1:Room-S1:Actuator_Open50-Windows-Room-South-Group4 | C4'A1'Flr02'DPsLbryR(2)'Bls'Bln(4)'step2_50(4) | Actuator | 0 | lisbon-library-System1:GmsDevice_1_205_20971559 |  | Boolean | 2024-02-07T23:40:46Z | 2025-07-03T00:09:00.31Z | Open50-Windows-Room-South-Group4 | Lisbon-FCUL-Library:Floor-1:Room-S1 | 1 | Open50-Windows-Room-South-Group4
Device | Building_Lisbon-FCUL-Library:Space_Floor-1:Room-S1:Actuator_Open75-Windows-Room-South-Group4 | C4'A1'Flr02'DPsLbryR(2)'Bls'Bln(4)'step3_75(1) | Actuator | 0 | lisbon-library-System1:GmsDevice_1_205_20971560 |  | Boolean | 2024-02-07T23:40:46Z | 2025-07-03T00:09:00.31Z | Open75-Windows-Room-South-Group4 | Lisbon-FCUL-Library:Floor-1:Room-S1 | 1 | Open75-Windows-Room-South-Group4
Device | Building_Lisbon-FCUL-Library:Space_Floor-1:Room-S1:Actuator_Window-Group-4 | Window controller on first floor in Atrium North zone. States = {0, 25, 50, 75, 100} | Actuator | 0 | lisbon-library-custom_window-group-4 |  | % | 2024-06-02T22:46:23Z | 1970-01-01T00:00:00Z | Window group on first floor in Room S1 |  | Window group on first floor in Room S1 | Window-State
Device | Building_Lisbon-FCUL-Library:Space_Floor-1:Room-S1:Sensor_CO2 | C4'A1'Flr02'DPsLbryR(2)'HVAC(2)'Room(3)'RArQ(8) | Sensor | 402 | lisbon-library-System1:GmsDevice_1_205_8388664 | CO2 | 59 | 2024-02-07T23:40:46Z | 2025-07-03T00:09:00.309Z | CO2 sensor in Atrium Room south | Lisbon-FCUL-Library:Floor-1:Room-S1
Device | Building_Lisbon-FCUL-Library:Space_Floor-1:Room-S1:Sensor_Humidity | C4'A1'Flr02'DPsLbryR(2)'HVAC(2)'Room(3)'RH(8) | Sensor | 52 | lisbon-library-System1:GmsDevice_1_205_8388672 | Humidity | P1 | 2024-02-07T23:40:46Z | 2025-07-03T00:09:00.268Z | Humidity sensor in Atrium Room south | Lisbon-FCUL-Library:Floor-1:Room-S1
Device | Building_Lisbon-FCUL-Library:Space_Floor-1:Room-S1:Sensor_Temperature | C4'A1'Flr02'DPsLbryR(2)'HVAC(2)'Room(3)'RT(8) | Sensor | 26.88 | lisbon-library-System1:GmsDevice_1_205_8388668 | Temperature | CEL | 2024-02-07T23:40:46Z | 2025-07-03T00:09:00.268Z | Temperature sensor in Atrium Room south | Lisbon-FCUL-Library:Floor-1:Room-S1
Device | Building_Lisbon-FCUL-Library:Space_Floor-2:Zone_Atrium_Up:Zone_Actuator_Close-Windows-Atrium-Up-Group1 | C4'A1'Flr02'DPsLbryR(2)'Bls'Bln(1)'CloseBl1(1) | Actuator | 1 | lisbon-library-System1:GmsDevice_1_205_20971547 |  | Boolean | 2024-02-07T23:40:46Z | 2025-07-03T00:09:00.268Z | Close-Windows-Atrium-Up-Group1 | Lisbon-FCUL-Library:Floor-2:Atrium_Up | 1 | Close-Windows-Atrium-Up-Group1
Device | Building_Lisbon-FCUL-Library:Space_Floor-2:Zone_Atrium_Up:Zone_Actuator_Close-Windows-Atrium-Up-Group2 | C4'A1'Flr02'DPsLbryR(2)'Bls'Bln(2)'CloseBl1(2) | Actuator | 1 | lisbon-library-System1:GmsDevice_1_205_20971552 |  | Boolean | 2024-02-07T23:40:46Z | 2025-07-03T00:09:00.268Z | Close-Windows-Atrium-Up-Group2 | Lisbon-FCUL-Library:Floor-2:Atrium_Up | 1 | Close-Windows-Atrium-Up-Group2
Device | Building_Lisbon-FCUL-Library:Space_Floor-2:Zone_Atrium_Up:Zone_Actuator_Open100-Windows-Atrium-Up-Group1 | C4'A1'Flr02'DPsLbryR(2)'Bls'Bln(1)'step4_100(1) | Actuator | 0 | lisbon-library-System1:GmsDevice_1_205_20971546 |  | Boolean | 2024-02-07T23:40:46Z | 2025-07-03T00:09:00.31Z | Open100-Windows-Atrium-Up-Group1 | Lisbon-FCUL-Library:Floor-2:Atrium_Up | 1 | Open100-Windows-Atrium-Up-Group1
Device | Building_Lisbon-FCUL-Library:Space_Floor-2:Zone_Atrium_Up:Zone_Actuator_Open100-Windows-Atrium-Up-Group2 | C4'A1'Flr02'DPsLbryR(2)'Bls'Bln(2)'step4_100(2) | Actuator | 1 | lisbon-library-System1:GmsDevice_1_205_20971551 |  | Boolean | 2024-02-07T23:40:46Z | 2025-07-03T00:09:00.31Z | Open100-Windows-Atrium-Up-Group2 | Lisbon-FCUL-Library:Floor-2:Atrium_Up | 1 | Open100-Windows-Atrium-Up-Group2
Device | Building_Lisbon-FCUL-Library:Space_Floor-2:Zone_Atrium_Up:Zone_Actuator_Open25-Windows-Atrium-Up-Group1 | C4'A1'Flr02'DPsLbryR(2)'Bls'Bln(1)'step1_25(1) | Actuator | 0 | lisbon-library-System1:GmsDevice_1_205_20971541 |  | Boolean | 2024-02-07T23:40:46Z | 2025-07-03T00:09:00.31Z | Open25-Windows-Atrium-Up-Group1 | Lisbon-FCUL-Library:Floor-2:Atrium_Up | 1 | Open25-Windows-Atrium-Up-Group1
Device | Building_Lisbon-FCUL-Library:Space_Floor-2:Zone_Atrium_Up:Zone_Actuator_Open25-Windows-Atrium-Up-Group2 | C4'A1'Flr02'DPsLbryR(2)'Bls'Bln(2)'step1_25(2) | Actuator | 0 | lisbon-library-System1:GmsDevice_1_205_20971548 |  | Boolean | 2024-02-07T23:40:46Z | 2025-07-03T00:09:00.31Z | Open25-Windows-Atrium-Up-Group2 | Lisbon-FCUL-Library:Floor-2:Atrium_Up | 1 | Open25-Windows-Atrium-Up-Group2
Device | Building_Lisbon-FCUL-Library:Space_Floor-2:Zone_Atrium_Up:Zone_Actuator_Open50-Windows-Atrium-Up-Group1 | C4'A1'Flr02'DPsLbryR(2)'Bls'Bln(1)'step2_50(1) | Actuator | 0 | lisbon-library-System1:GmsDevice_1_205_20971542 |  | Boolean | 2024-02-07T23:40:46Z | 2025-07-03T00:09:00.31Z | Open50-Windows-Atrium-Up-Group1 | Lisbon-FCUL-Library:Floor-2:Atrium_Up | 1 | Open50-Windows-Atrium-Up-Group1
Device | Building_Lisbon-FCUL-Library:Space_Floor-2:Zone_Atrium_Up:Zone_Actuator_Open50-Windows-Atrium-Up-Group2 | C4'A1'Flr02'DPsLbryR(2)'Bls'Bln(2)'step2_50(2) | Actuator | 0 | lisbon-library-System1:GmsDevice_1_205_20971549 |  | Boolean | 2024-02-07T23:40:46Z | 2025-07-03T00:09:00.31Z | Open50-Windows-Atrium-Up-Group2 | Lisbon-FCUL-Library:Floor-2:Atrium_Up | 1 | Open50-Windows-Atrium-Up-Group2
Device | Building_Lisbon-FCUL-Library:Space_Floor-2:Zone_Atrium_Up:Zone_Actuator_Open75-Windows-Atrium-Up-Group1 | C4'A1'Flr02'DPsLbryR(2)'Bls'Bln(1)'step3_75(1) | Actuator | 0 | lisbon-library-System1:GmsDevice_1_205_20971543 |  | Boolean | 2024-02-07T23:40:46Z | 2025-07-03T00:09:00.31Z | Open75-Windows-Atrium-Up-Group1 | Lisbon-FCUL-Library:Floor-2:Atrium_Up | 1 | Open75-Windows-Atrium-Up-Group1
Device | Building_Lisbon-FCUL-Library:Space_Floor-2:Zone_Atrium_Up:Zone_Actuator_Open75-Windows-Atrium-Up-Group2 | C4'A1'Flr02'DPsLbryR(2)'Bls'Bln(2)'step3_75(2) | Actuator | 0 | lisbon-library-System1:GmsDevice_1_205_20971550 |  | Boolean | 2024-02-07T23:40:46Z | 2025-07-03T00:09:00.31Z | Open75-Windows-Atrium-Up-Group2 | Lisbon-FCUL-Library:Floor-2:Atrium_Up | 1 | Open75-Windows-Atrium-Up-Group2
Device | Building_Lisbon-FCUL-Library:Space_Floor-2:Zone_Atrium_Up:Actuator_Window-Group-1 | Window controller on first floor in Atrium North zone. States = {0, 25, 50, 75, 100} | Actuator | 0 | lisbon-library-custom_window-group-1 |  | % | 2024-06-02T22:46:23Z | 1970-01-01T00:00:00Z | Window group on second floor in Atrium Up zone group 1 |  | Window group on second floor in Atrium Up zone group 1 | Window-State
Device | Building_Lisbon-FCUL-Library:Space_Floor-2:Zone_Atrium_Up:Actuator_Window-Group-2 | Window controller on first floor in Atrium North zone. States = {0, 25, 50, 75, 100} | Actuator | 0 | lisbon-library-custom_window-group-2 |  | % | 2024-06-02T22:46:23Z | 1970-01-01T00:00:00Z | Window group on second floor in Atrium Up zone group 2 |  | Window group on second floor in Atrium Up zone group 2 | Window-State
Device | Building_Lisbon-FCUL-Library:Space_Floor-2:Zone_Atrium_Up:Sensor_CO2_1 | C4'A1'Flr02'DPsLbryR(2)'HVAC(2)'Room(1)'ACalcValRef | Sensor | 405 | lisbon-library-System1:GmsDevice_1_205_8388660 | CO2 | 59 | 2024-02-07T23:40:46Z | 2025-07-03T00:09:00.309Z | CO2 sensor in Atrium low heigh | Lisbon-FCUL-Library:Floor-2:Atrium_Up
Device | Building_Lisbon-FCUL-Library:Space_Floor-2:Zone_Atrium_Up:Sensor_CO2_2 | C4'A1'Flr02'DPsLbryR(2)'HVAC(2)'Room(1)'RArQ(6) | Sensor | 394 | lisbon-library-System1:GmsDevice_1_205_8388662 | CO2 | 59 | 2024-02-07T23:40:46Z | 2025-07-03T00:09:00.308Z | CO2 sensor in Atrium Room north | Lisbon-FCUL-Library:Floor-2:Atrium_Up
Device | Building_Lisbon-FCUL-Library:Space_Floor-2:Zone_Atrium_Up:Sensor_Humidity_1 | C4'A1'Flr02'DPsLbryR(2)'HVAC(2)'Room(1)'RH(5) | Sensor | 49 | lisbon-library-System1:GmsDevice_1_205_8388654 | Humidity | P1 | 2024-02-07T23:40:46Z | 2025-07-03T00:09:00.248Z | Humidity sensor in Atrium low heigh | Lisbon-FCUL-Library:Floor-2:Atrium_Up
Device | Building_Lisbon-FCUL-Library:Space_Floor-2:Zone_Atrium_Up:Sensor_Humidity_2 | C4'A1'Flr02'DPsLbryR(2)'HVAC(2)'Room(1)'RH(6) | Sensor | 48 | lisbon-library-System1:GmsDevice_1_205_8388655 | Humidity | P1 | 2024-02-07T23:40:46Z | 2025-07-03T00:09:00.248Z | Humidity sensor in Atrium high heigh | Lisbon-FCUL-Library:Floor-2:Atrium_Up
Device | Building_Lisbon-FCUL-Library:Space_Floor-2:Zone_Atrium_Up:Sensor_Temperature_1 | C4'A1'Flr02'DPsLbryR(2)'HVAC(2)'Room(1)'TR(5) | Sensor | 28.26 | lisbon-library-System1:GmsDevice_1_205_8388647 | Temperature | CEL | 2024-02-07T23:40:46Z | 2025-07-03T00:09:00.268Z | Temperature sensor in Atrium low heigh | Lisbon-FCUL-Library:Floor-2:Atrium_Up
Device | Building_Lisbon-FCUL-Library:Space_Floor-2:Zone_Atrium_Up:Sensor_Temperature_2 | C4'A1'Flr02'DPsLbryR(2)'HVAC(2)'Room(1)'TR(6) | Sensor | 28.32 | lisbon-library-System1:GmsDevice_1_205_8388648 | Temperature | CEL | 2024-02-07T23:40:46Z | 2025-07-03T00:09:00.268Z | Temperature sensor in Atrium high heigh | Lisbon-FCUL-Library:Floor-2:Atrium_Up
Device | Building_Lisbon-FCUL-Library:Space_Floor-2:Room-10:Sensor_Device-Count | Device count for AP in room C4.3.10 | Sensor | 1 | lisbon-library-occupation-C4.3.10 | Device-Count | int | 2024-04-04T13:14:35Z | 2025-02-19T23:45:00Z | Access Point in C4.3.10
Device | Building_Lisbon-FCUL-Library:Space_Floor-2:Room-11:Sensor_Device-Count | Device count for AP in room C4.3.11 | Sensor | 0 | lisbon-library-occupation-C4.3.11 | Device-Count | int | 2024-04-04T13:14:35Z | 2025-02-19T23:45:00Z | Access Point in C4.3.11
Device | Building_Lisbon-FCUL-Library:Space_Floor-2:Room-1:Sensor_Device-Count | Device count for AP in room C4.2.1 | Sensor | 1 | lisbon-library-occupation-C4.2.1 | Device-Count | int | 2024-04-04T13:14:35Z | 2025-02-19T23:45:00Z | Access Point in C4.2.1
Device | Building_Lisbon-FCUL-Library:Space_Floor-2:Room-2:Sensor_Device-Count | Device count for AP in room C4.2.2 | Sensor | 0 | lisbon-library-occupation-C4.2.2 | Device-Count | int | 2024-04-04T13:14:35Z | 2025-02-19T23:45:00Z | Access Point in C4.2.2
Device | Building_Lisbon-FCUL-Library:Space_Floor-2:Room-3:Sensor_Device-Count | Device count for AP in room C4.2.3 | Sensor | 0 | lisbon-library-occupation-C4.2.3 | Device-Count | int | 2024-04-04T13:14:35Z | 2025-02-19T23:45:00Z | Access Point in C4.2.3
Device | Building_Lisbon-FCUL-Library:Space_Floor-2:Room-4:Sensor_Device-Count | Device count for AP in room C4.2.4 | Sensor | 0 | lisbon-library-occupation-C4.2.4 | Device-Count | int | 2024-04-04T13:14:35Z | 2025-02-19T23:45:00Z | Access Point in C4.2.4
Device | Building_Lisbon-FCUL-Library:Space_Floor-2:Room-5:Sensor_Device-Count | Device count for AP in room C4.3.5 | Sensor | 1 | lisbon-library-occupation-C4.3.5 | Device-Count | int | 2024-04-04T13:14:35Z | 2025-02-19T23:45:00Z | Access Point in C4.3.5
Device | Building_Lisbon-FCUL-Library:Space_Floor-2:Room-6:Sensor_Device-Count | Device count for AP in room C4.3.6 | Sensor | 0 | lisbon-library-occupation-C4.3.6 | Device-Count | int | 2024-04-04T13:14:35Z | 2025-02-19T23:45:00Z | Access Point in C4.3.6
Device | Building_Lisbon-FCUL-Library:Space_Floor-2:Room-7:Sensor_Device-Count | Device count for AP in room C4.3.7 | Sensor | 0 | lisbon-library-occupation-C4.3.7 | Device-Count | int | 2024-04-04T13:14:35Z | 2025-02-19T23:45:00Z | Access Point in C4.3.7
Device | Building_Lisbon-FCUL-Library:Space_Floor-2:Room-8:Sensor_Device-Count | Device count for AP in room C4.3.8 | Sensor | 1 | lisbon-library-occupation-C4.3.8 | Device-Count | int | 2024-04-04T13:14:35Z | 2025-02-19T23:45:00Z | Access Point in C4.3.8
Device | Building_Lisbon-FCUL-Library:Space_Floor-2:Room-9:Sensor_Device-Count | Device count for AP in room C4.3.9 | Sensor | 0 | lisbon-library-occupation-C4.3.9 | Device-Count | int | 2024-04-04T13:14:35Z | 2025-02-19T23:45:00Z | Access Point in C4.3.9
Device | Building_Lisbon-FCUL-Library:Space_Floor-2:Room-Office_3_24:Sensor_CO2 | C4'A1'Flr02'DPsLbryR(2)'HVAC(2)'Room(5)'RArQ(10) | Sensor | 400 | lisbon-library-System1:GmsDevice_1_205_8388666 | CO2 | 59 | 2024-02-07T23:40:46Z | 2025-07-03T00:09:00.309Z | CO2 sensor in Atrium Room 4.3.24 | Lisbon-FCUL-Library:Floor-2:Room-Office_3_24
Device | Building_Lisbon-FCUL-Library:Space_Floor-2:Room-Office_3_24:Sensor_Humidity | C4'A1'Flr02'DPsLbryR(2)'HVAC(2)'Room(5)'RH(10) | Sensor | 50 | lisbon-library-System1:GmsDevice_1_205_8388674 | Humidity | P1 | 2024-02-07T23:40:46Z | 2025-07-03T00:09:00.268Z | Humidity sensor in Atrium Room 4.3.24 | Lisbon-FCUL-Library:Floor-2:Room-Office_3_24
Device | Building_Lisbon-FCUL-Library:Space_Floor-2:Room-Office_3_24:Sensor_Temperature | C4'A1'Flr02'DPsLbryR(2)'HVAC(2)'Room(5)'RT(10) | Sensor | 27.38 | lisbon-library-System1:GmsDevice_1_205_8388670 | Temperature | CEL | 2024-02-07T23:40:46Z | 2025-07-03T00:09:00.268Z | Temperature sensor in Atrium Room 4.3.24 | Lisbon-FCUL-Library:Floor-2:Room-Office_3_24
Device | Building_Lisbon-FCUL-Library:Space_Floor-2:Room-Office_3_3:Sensor_CO2 | C4'A1'Flr02'DPsLbryR(2)'HVAC(2)'Room(4)'RArQ(9) | Sensor | 400 | lisbon-library-System1:GmsDevice_1_205_8388665 | CO2 | 59 | 2024-02-07T23:40:46Z | 2025-07-03T00:09:00.309Z | CO2 sensor in Atrium Room 4.3.3 | Lisbon-FCUL-Library:Floor-2:Room-Office_3_3
Device | Building_Lisbon-FCUL-Library:Space_Floor-2:Room-Office_3_3:Sensor_Humidity | C4'A1'Flr02'DPsLbryR(2)'HVAC(2)'Room(4)'RH(9) | Sensor | 45 | lisbon-library-System1:GmsDevice_1_205_8388673 | Humidity | P1 | 2024-02-07T23:40:46Z | 2025-07-03T00:09:00.268Z | Humidity sensor in Atrium Room 4.3.3 | Lisbon-FCUL-Library:Floor-2:Room-Office_3_3
Device | Building_Lisbon-FCUL-Library:Space_Floor-2:Room-Office_3_3:Sensor_Temperature | C4'A1'Flr02'DPsLbryR(2)'HVAC(2)'Room(4)'RT(9) | Sensor | 29.44 | lisbon-library-System1:GmsDevice_1_205_8388669 | Temperature | CEL | 2024-02-07T23:40:46Z | 2025-07-03T00:09:00.268Z | Temperature sensor in Atrium Room 4.3.3 | Lisbon-FCUL-Library:Floor-2:Room-Office_3_3
Device | Building_Lisbon-FCUL-Library:Space_Floor-3:Room-1:Sensor_Device-Count | Device count for AP in room C4.3.1 | Sensor | 0 | lisbon-library-occupation-C4.3.1 | Device-Count | int | 2024-04-04T13:14:35Z | 2025-02-19T23:45:00Z | Access Point in C4.3.1
Device | Building_Lisbon-FCUL-Library:HVAC | HVAC | HVAC |  |  |  |  | 2024-02-07T23:46:04Z |  | HVAC system | Lisbon-FCUL-Library:Floor-1
Device | Building_Lisbon-FCUL-Library:HVAC:Space_Floor-1:Zone_Atrium_Center:Sensor_Air-Velocity-Duct-North | C4'A1'Flr02'DPsLbryR(2)'HVAC(2)'Room(1)'AirVRgt(6) | Sensor | 0.049 | lisbon-library-System1:GmsDevice_1_205_9 | Air-Velocity | m/s | 2024-03-03T12:46:30Z | 2025-07-03T00:09:00.258Z | Air Velocity of HVAC Duct North side | Lisbon-FCUL-Library:Floor-2
Device | Building_Lisbon-FCUL-Library:HVAC:Space_Floor-1:Zone_Atrium_Center:Sensor_Air-Velocity-Duct-South | C4'A1'Flr02'DPsLbryR(2)'HVAC(2)'Room(1)'AirVRgt(3) | Sensor | 0.039 | lisbon-library-System1:GmsDevice_1_205_6 | Air-Velocity | m/s | 2024-03-03T12:46:30Z | 2025-07-03T00:09:00.248Z | Air Velocity of HVAC Duct South side | Lisbon-FCUL-Library:Floor-2
Device | Building_Lisbon-FCUL-Library:HVAC:RTU-North | RTU North | RTU |  |  |  |  | 2024-02-08T10:24:45Z |  | RTU North | Lisbon-FCUL-Library:Floor-1
Device | Building_Lisbon-FCUL-Library:HVAC:RTU-North:Actuator_Air-damper-position-start-up-HEATING-mode | Select fresh air damper position at start-up in HEATING mode | Actuator | 1 | lisbon-library-System1:GmsDevice_1_77000_20971574 |  | Boolean | 2024-02-08T10:33:38Z | 2025-07-03T00:09:06.298Z | Select fresh air damper position at start-up in HEATING mode RTU NORTH | Lisbon-FCUL-Library:Floor-2:Room-Office_3_24 | 1 | Air-damper-position-start-up-HEATING mode
Device | Building_Lisbon-FCUL-Library:HVAC:RTU-North:Actuator_Ambient-temperature-compensation-calculate-supply-air-setpoint-COOLING-mode | Ambient temperature compensation in order to calculate supply air setpoint in COOLING mode (summer) | Actuator | 5 | lisbon-library-System1:GmsDevice_1_77000_8388722 |  | CEL | 2024-02-08T10:24:45Z | 2025-07-03T00:09:02.726Z | Ambient temperature compensation in order to calculate supply air setpoint in COOLING mode (summer) RTU NORTH | Lisbon-FCUL-Library:Floor-2:Room-Office_3_3 | 1 | Ambient-temperature-compensation-calculate-supply-air-setpoint-COOLING-mode
Device | Building_Lisbon-FCUL-Library:HVAC:RTU-North:Actuator_Ambient-temperature-compensation-calculate-supply-air-setpoint-HEATING-mode | Ambient temperature compensation in order to calculate supply air setpoint in HEATING mode (winter) | Actuator | 25 | lisbon-library-System1:GmsDevice_1_77000_8388720 |  | CEL | 2024-02-08T10:24:45Z | 2025-07-03T00:09:02.726Z | Ambient temperature compensation in order to calculate supply air setpoint in HEATING mode (winter) RTU NORTH | Lisbon-FCUL-Library:Floor-1:Atrium_S | 1 | Ambient-temperature-compensation-calculate-supply-air-setpoint-HEATING-mode
Device | Building_Lisbon-FCUL-Library:HVAC:RTU-North:Actuator_Auxiliary-hot-water-coil-differential | Auxiliary hot water coil differential (heat valve) | Actuator | 2 | lisbon-library-System1:GmsDevice_1_77000_8388671 |  | CEL | 2024-02-08T10:24:45Z | 2025-07-03T00:09:03.366Z | Auxiliary hot water coil differential (heat valve) RTU NORTH | Lisbon-FCUL-Library:Floor-2:Room-Office_3_3 | 1 | Auxiliary-hot-water-coil-differential
Device | Building_Lisbon-FCUL-Library:HVAC:RTU-North:Actuator_Auxiliary-hot-water-coil-offset | Auxiliary hot water coil offset (heat valve) | Actuator | -2 | lisbon-library-System1:GmsDevice_1_77000_8388670 |  | CEL | 2024-02-08T10:24:45Z | 2025-07-03T00:09:03.366Z | Auxiliary hot water coil offset (heat valve) RTU NORTH | Lisbon-FCUL-Library:Floor-1 | 1 | Auxiliary-hot-water-coil-offset
Device | Building_Lisbon-FCUL-Library:HVAC:RTU-North:Actuator_Band-water-temperature-setpoint-hot-water-coil | Band of the water temperature setpoint of the hot water coil | Actuator | 2 | lisbon-library-System1:GmsDevice_1_77000_8388665 |  | CEL | 2024-02-08T10:24:45Z | 2025-07-03T00:09:03.366Z | Band of the water temperature setpoint of the hot water coil RTU NORTH | Lisbon-FCUL-Library:Floor-1 | 1 | Band-water-temperature-setpoint-hot-water-coil
Device | Building_Lisbon-FCUL-Library:HVAC:RTU-North:Actuator_Block-compressor-setpoint-COOLING-mode-1 | Block compressor setpoint in COOLING mode (summer) with free-cooling by outdoor temperature | Actuator | 5 | lisbon-library-System1:GmsDevice_1_77000_8388700 |  | CEL | 2024-02-08T10:24:45Z | 2025-07-03T00:09:03.366Z | Block compressor setpoint in COOLING mode (summer) with free-cooling by outdoor temperature RTU NORTH | Lisbon-FCUL-Library:Floor-2:Atrium_Up | 1 | Block-compressor-setpoint-COOLING-mode-1
Device | Building_Lisbon-FCUL-Library:HVAC:RTU-North:Actuator_Block-compressor-setpoint-COOLING-mode-2 | Block compressor setpoint in COOLING mode (summer) with free-cooling by delta ambient temperature - outdoor temperature | Actuator | 1 | lisbon-library-System1:GmsDevice_1_77000_8388701 |  | CEL | 2024-02-08T10:24:45Z | 2025-07-03T00:09:03.366Z | Block compressor setpoint in COOLING mode (summer) with free-cooling by delta ambient temperature - outdoor temperature RTU NORTH | Lisbon-FCUL-Library:Floor-1 | 1 | Block-compressor-setpoint-COOLING-mode-2
Device | Building_Lisbon-FCUL-Library:HVAC:RTU-North:Actuator_Block-compressor-setpoint-HEATING-mode-1 | Block compressor setpoint in HEATING mode (winter) by outdoor temperature | Actuator | -10 | lisbon-library-System1:GmsDevice_1_77000_8388702 |  | CEL | 2024-02-08T10:24:45Z | 2025-07-03T00:09:03.456Z | Block compressor setpoint in HEATING mode (winter) by outdoor temperature RTU NORTH | Lisbon-FCUL-Library:Floor-2 | 1 | Block-compressor-setpoint-HEATING-mode-1
Device | Building_Lisbon-FCUL-Library:HVAC:RTU-North:Actuator_CO2-air-quality-control-differential | CO2 air quality control differential | Actuator | 500 | lisbon-library-System1:GmsDevice_1_77000_8389613 |  | 59 | 2024-02-08T10:24:45Z | 2025-07-03T00:09:05.032Z | CO2 air quality control differential RTU NORTH | Lisbon-FCUL-Library:Floor-2:Room-Office_3_3 | TRUE | CO2-air-quality-control-differential
Device | Building_Lisbon-FCUL-Library:HVAC:RTU-North:Actuator_CO2-air-quality-control-setpoint | CO2 air quality control setpoint | Actuator | 1000 | lisbon-library-System1:GmsDevice_1_77000_8389612 |  | 59 | 2024-02-08T10:24:45Z | 2025-07-03T00:09:05.032Z | CO2 air quality control setpoint RTU NORTH | Lisbon-FCUL-Library | TRUE | CO2-air-quality-control-setpoint
Device | Building_Lisbon-FCUL-Library:HVAC:RTU-North:Actuator_CO2-limit-enabled | CO2 limit enabled | Actuator | 1 | lisbon-library-System1:GmsDevice_1_77000_20971604 |  | Boolean | 2024-02-08T10:24:45Z | 2025-07-03T00:09:03.876Z | CO2 limit enabled RTU NORTH | Lisbon-FCUL-Library:Floor-2:Atrium_Up | 1 | CO2-limit-enabled
Device | Building_Lisbon-FCUL-Library:HVAC:RTU-North:Actuator_Control-band-turning-OFF-outdoor-air-damper-COOLING-mode | Control band for turning OFF the outdoor air damper in COOLING mode (summer) | Actuator | 2 | lisbon-library-System1:GmsDevice_1_77000_8388698 |  | CEL | 2024-02-08T10:24:45Z | 2025-07-03T00:09:03.596Z | Control band for turning OFF the outdoor air damper in COOLING mode (summer) RTU NORTH | Lisbon-FCUL-Library:Floor-1:Atrium_W | 1 | Control-band-turning-OFF-outdoor-air-damper-COOLING-mode
Device | Building_Lisbon-FCUL-Library:HVAC:RTU-North:Actuator_Control-band-turning-OFF-outdoor-air-damper-HEATING-mode | Control band for turning OFF the outdoor air damper in HEATING mode (winter) | Actuator | 2 | lisbon-library-System1:GmsDevice_1_77000_8388695 |  | CEL | 2024-02-08T10:24:45Z | 2025-07-03T00:09:03.596Z | Control band for turning OFF the outdoor air damper in HEATING mode (winter) RTU NORTH | Lisbon-FCUL-Library:Floor-1 | 1 | Control-band-turning-OFF-outdoor-air-damper-HEATING-mode
Device | Building_Lisbon-FCUL-Library:HVAC:RTU-North:Actuator_COOLING-HEATING-mode-selection | COOLING/HEATING mode selection (panel, remote, automatic, only indoor fan) | Actuator | 1 | lisbon-library-System1:GmsDevice_1_77000_8389667 |  | Enum | 2024-02-08T10:24:45Z | 2025-07-03T00:09:03.596Z | COOLING/HEATING mode selection (panel, remote, automatic, only indoor fan) RTU NORTH | Lisbon-FCUL-Library:Floor-1:Atrium_S | 1 | COOLING-HEATING-mode-selection
Device | Building_Lisbon-FCUL-Library:HVAC:RTU-North:Actuator_COOLING-mode-indoor-setpoint | Time schedule with setpoint change: COOLING mode (summer) indoor setpoint | Actuator | 20 | lisbon-library-System1:GmsDevice_1_77000_8388669 |  | CEL | 2024-02-08T10:24:45Z | 2025-07-03T00:09:06.75Z | Time schedule with setpoint change: COOLING mode (summer) indoor setpoint RTU NORTH | Lisbon-FCUL-Library:Floor-1:Room-N1 | 1 | COOLING-mode-indoor-setpoint
Device | Building_Lisbon-FCUL-Library:HVAC:RTU-North:Actuator_COOLING-mode-outdoor-setpoint | Time schedule with setpoint change: COOLING mode (summer) outdoor setpoint | Actuator | 28 | lisbon-library-System1:GmsDevice_1_77000_8388667 |  | CEL | 2024-02-08T10:29:05Z | 2025-07-03T00:09:06.75Z | Time schedule with setpoint change: COOLING mode (summer) outdoor setpoint | Lisbon-FCUL-Library:Floor-1:Room-S1 | 1 | COOLING-mode-outdoor-setpoint
Device | Building_Lisbon-FCUL-Library:HVAC:RTU-North:Actuator_Dead-zone-humidity-control | Dead zone humidity control | Actuator | 4 | lisbon-library-System1:GmsDevice_1_77000_8388648 |  | P1 | 2024-02-08T10:24:45Z | 2025-07-03T00:09:03.596Z | Dead zone humidity control RTU NORTH | Lisbon-FCUL-Library:Floor-2 | 1 | Dead-zone-humidity-control
Device | Building_Lisbon-FCUL-Library:HVAC:RTU-North:Actuator_Dead-zone-temperature-control | Dead zone temperature control | Actuator | 0 | lisbon-library-System1:GmsDevice_1_77000_8388647 |  | CEL | 2024-02-08T10:24:45Z | 2025-07-03T00:09:03.596Z | Dead zone temperature control RTU NORTH | Lisbon-FCUL-Library:Floor-1:Atrium_Center | 1 | Dead-zone-temperature-control
Device | Building_Lisbon-FCUL-Library:HVAC:RTU-North:Actuator_Decimal-part-difference-outdoor-indoor-enthalpy | Decimal part of difference between outdoor and indoor enthalpy | Actuator | 0 | lisbon-library-System1:GmsDevice_1_77000_8389629 |  | kcal/kg | 2024-02-08T10:24:45Z | 2025-07-03T00:09:03.596Z | Decimal part of difference between outdoor and indoor enthalpy RTU NORTH | Lisbon-FCUL-Library:Floor-1:Atrium_Center | 1 | Decimal-part-difference-outdoor-indoor-enthalpy
Device | Building_Lisbon-FCUL-Library:HVAC:RTU-North:Actuator_Defrosting-start-up-setpoint | Defrosting start-up setpoint | Actuator | 5.6 | lisbon-library-System1:GmsDevice_1_77000_8388645 |  | BAR | 2024-02-08T10:24:45Z | 2025-07-03T00:09:03.736Z | Defrosting start-up setpoint RTU NORTH | Lisbon-FCUL-Library:Floor-1:Atrium_Center | 1 | Defrosting-start-up-setpoint
Device | Building_Lisbon-FCUL-Library:HVAC:RTU-North:Actuator_Defrosting-stop-setpoint | Defrosting stop setpoint | Actuator | 33 | lisbon-library-System1:GmsDevice_1_77000_8388646 |  | BAR | 2024-02-08T10:24:45Z | 2025-07-03T00:09:03.736Z | Defrosting stop setpoint RTU NORTH | Lisbon-FCUL-Library:Floor-1:Atrium_Center | 1 | Defrosting-stop-setpoint
Device | Building_Lisbon-FCUL-Library:HVAC:RTU-North:Actuator_Differential-control-electrical-heaters-gas-burner | Differential control for electrical heaters or gas burner | Actuator | 2 | lisbon-library-System1:GmsDevice_1_77000_8388661 |  | CEL | 2024-02-08T10:24:45Z | 2025-07-03T00:09:03.736Z | Differential control for electrical heaters or gas burner RTU NORTH | Lisbon-FCUL-Library:Floor-1:Atrium_Center | 1 | Differential-control-electrical-heaters-gas-burner
Device | Building_Lisbon-FCUL-Library:HVAC:RTU-North:Actuator_Differential-Free-cooling-ramp-COOLING-mode | Free-cooling ramp in COOLING mode (summer): Differential | Actuator | 2 | lisbon-library-System1:GmsDevice_1_77000_8388637 |  | CEL | 2024-02-08T10:24:45Z | 2025-07-03T00:09:04.732Z | Free-cooling ramp in COOLING mode (summer): Differential RTU NORTH | Lisbon-FCUL-Library:Floor-1:Atrium_Center | 1 | Differential-Free-cooling-ramp-COOLING-mode
Device | Building_Lisbon-FCUL-Library:HVAC:RTU-North:Actuator_Differential-Free-cooling-ramp-HEATING-mode | Free-heating ramp in HEATING mode (winter): Differential | Actuator | 2 | lisbon-library-System1:GmsDevice_1_77000_8388639 |  | CEL | 2024-02-08T10:24:45Z | 2025-07-03T00:09:04.882Z | Free-heating ramp in HEATING mode (winter): Differential RTU NORTH | Lisbon-FCUL-Library:Floor-1:Room-S1 | 1 | Differential-Free-cooling-ramp-HEATING-mode
Device | Building_Lisbon-FCUL-Library:HVAC:RTU-North:Actuator_Differential-maximum-supply-air-temperature-control-HEATING-mode | Differential for maximum supply air temperature control in HEATING mode (winter) | Actuator | 5 | lisbon-library-System1:GmsDevice_1_77000_8388692 |  | CEL | 2024-02-08T10:24:45Z | 2025-07-03T00:09:03.736Z | Differential for maximum supply air temperature control in HEATING mode (winter) RTU NORTH | Lisbon-FCUL-Library:Floor-1:Atrium_Center | TRUE | Differential-maximum-supply-air-temperature-control-HEATING-mode
Device | Building_Lisbon-FCUL-Library:HVAC:RTU-North:Actuator_Disable-compressors-free-cooling-COOLING-mode | Disable the compressors with free-cooling in COOLING mode (summer) | Actuator | 2 | lisbon-library-System1:GmsDevice_1_77000_8389680 |  | Enum | 2024-02-08T10:24:45Z | 2025-07-03T00:09:04.581Z | Disable the compressors with free-cooling in COOLING mode (summer) RTU NORTH | Lisbon-FCUL-Library:Floor-1:Atrium_Center | TRUE | Disable-compressors-free-cooling-COOLING-mode
Device | Building_Lisbon-FCUL-Library:HVAC:RTU-North:Actuator_Disable-compressors-HEATING-mode-according-outdoor-temperature | Disable compressors in HEATING mode (winter) according to outdoor temperature | Actuator | 0 | lisbon-library-System1:GmsDevice_1_77000_20971651 |  | Boolean | 2024-02-08T10:24:45Z | 2025-07-03T00:09:04.581Z | Disable compressors in HEATING mode (winter) according to outdoor temperature RTU NORTH | Lisbon-FCUL-Library:Floor-1:Atrium_Center | 1 | Disable-compressors-HEATING-mode-according-outdoor-temperature
Device | Building_Lisbon-FCUL-Library:HVAC:RTU-North:Actuator_Disable-compressors-summer-freecooling-night | Disable the compressors in summer with scheduling and setpoint limit in summer (freecooling night) | Actuator | 0 | lisbon-library-System1:GmsDevice_1_77000_20971592 |  | Boolean | 2024-02-08T10:24:45Z | 2025-07-03T00:09:03.876Z | Disable the compressors in summer with scheduling and setpoint limit in summer (freecooling night) RTU NORTH | Lisbon-FCUL-Library:Floor-1:Atrium_Center | 1 | Disable-compressors-summer-freecooling-night
Device | Building_Lisbon-FCUL-Library:HVAC:RTU-North:Actuator_Disable-outdoor-air-exchange-limit-setpoint | Disable the outdoor air exchange and scheduling limit setpoint (night) | Actuator | 0 | lisbon-library-System1:GmsDevice_1_77000_20971593 |  | Boolean | 2024-02-08T10:24:45Z | 2025-07-03T00:09:03.876Z | Disable the outdoor air exchange and scheduling limit setpoint (night) RTU NORTH\ | Lisbon-FCUL-Library:Floor-1:Atrium_Center | 1 | Disable-outdoor-air-exchange-limit-setpoint
Device | Building_Lisbon-FCUL-Library:HVAC:RTU-North:Actuator_Electrical-heaters-support-COOLING-mode | Electrical heaters as support in COOLING mode (summer) | Actuator | 1 | lisbon-library-System1:GmsDevice_1_77000_20971612 |  | Boolean | 2024-02-08T10:24:45Z | 2025-07-03T00:09:04.581Z | Electrical heaters as support in COOLING mode (summer) RTU NORTH | Lisbon-FCUL-Library:Floor-1:Atrium_Center | 1 | Electrical-heaters-support-COOLING-mode
Device | Building_Lisbon-FCUL-Library:HVAC:RTU-North:Actuator_Enable-auxiliary-hot-water-coil | Enable auxiliary hot water coil (3-way valve) | Actuator | 0 | lisbon-library-System1:GmsDevice_1_77000_20971623 |  | Boolean | 2024-02-08T10:24:45Z | 2025-07-03T00:09:04.581Z | Enable auxiliary hot water coil (3-way valve) RTU NORTH | Lisbon-FCUL-Library:Floor-1:Atrium_Center | 1 | Enable-auxiliary-hot-water-coil
Device | Building_Lisbon-FCUL-Library:HVAC:RTU-North:Actuator_Enable-dehumidification-function | Enable dehumidification function | Actuator | 0 | lisbon-library-System1:GmsDevice_1_77000_20971567 |  | Boolean | 2024-02-08T10:24:45Z | 2025-07-03T00:09:04.581Z | Enable dehumidification function RTU NORTH | Lisbon-FCUL-Library:Floor-1:Atrium_Center | 1 | Enable-dehumidification-function
Device | Building_Lisbon-FCUL-Library:HVAC:RTU-North:Actuator_Enable-discharge-sensor | Enable discharge sensor | Actuator | 1 | lisbon-library-System1:GmsDevice_1_77000_20971568 |  | Boolean | 2024-02-08T10:24:45Z | 2025-07-03T00:09:04.581Z | Enable discharge sensor RTU NORTH | Lisbon-FCUL-Library:Floor-1:Atrium_Center | 1 | Enable-discharge-sensor
Device | Building_Lisbon-FCUL-Library:HVAC:RTU-North:Actuator_Enable-free-cooling-COOLING-mode | Enable free-cooling in COOLING mode (summer) | Actuator | 0 | lisbon-library-System1:GmsDevice_1_77000_20971572 |  | Boolean | 2024-02-08T10:24:45Z | 2025-07-03T00:09:04.581Z | Enable free-cooling in COOLING mode (summer) RTU NORTH | Lisbon-FCUL-Library:Floor-1:Atrium_Center | 1 | Enable-free-cooling-COOLING-mode
Device | Building_Lisbon-FCUL-Library:HVAC:RTU-North:Actuator_Enable-free-cooling-HEATING-mode | Enable free-heating in HEATING mode (winter) | Actuator | 0 | lisbon-library-System1:GmsDevice_1_77000_20971573 |  | Boolean | 2024-02-08T10:24:45Z | 2025-07-03T00:09:04.722Z | Enable free-heating in HEATING mode (winter) RTU NORTH | Lisbon-FCUL-Library:Floor-1:Atrium_Center | 1 | Enable-free-cooling-HEATING-mode
Device | Building_Lisbon-FCUL-Library:HVAC:RTU-North:Actuator_Enable-operation-heat-pump-mode | Enable operation in heat pump mode | Actuator | 1 | lisbon-library-System1:GmsDevice_1_77000_20971565 |  | Boolean | 2024-02-08T10:24:45Z | 2025-07-03T00:09:04.722Z | Enable operation in heat pump mode RTU NORTH | Lisbon-FCUL-Library:Floor-1:Atrium_Center | 1 | Enable-operation-heat-pump-mode
Device | Building_Lisbon-FCUL-Library:HVAC:RTU-North:Actuator_Enable-remote-ON/OFF | Enable remote ON/OFF | Actuator | 1 | lisbon-library-System1:GmsDevice_1_77000_20971579 |  | Boolean | 2024-02-08T10:24:45Z | 2025-07-03T00:09:04.722Z | Enable remote ON/OFF RTU NORTH |  | 1 | Enable-remote-ON/OFF
Device | Building_Lisbon-FCUL-Library:HVAC:RTU-North:Actuator_Enabling-mixing-air-probe-CO2-probe | Enabling mixing air probe with CO2 probe (input B6 or B8 with pLAN CO2 probe) | Actuator | 1 | lisbon-library-System1:GmsDevice_1_77000_20971605 |  | Boolean | 2024-02-08T10:24:45Z | 2025-07-03T00:09:03.876Z | Enabling mixing air probe with CO2 probe (input B6 or B8 with pLAN CO2 probe) RTU NORTH | Lisbon-FCUL-Library:Floor-1:Atrium_Center | 1 | Enabling-mixing-air-probe-CO2-probe
Device | Building_Lisbon-FCUL-Library:HVAC:RTU-North:Actuator_Final-value-outdoor-fan-high-speed-condensation | Final value of the outdoor fan at high speed in condensation | Actuator | 27 | lisbon-library-System1:GmsDevice_1_77000_8388678 |  | BAR | 2024-02-08T10:24:45Z | 2025-07-03T00:09:04.722Z | Final value of the outdoor fan at high speed in condensation RTU NORTH | Lisbon-FCUL-Library:Floor-1:Atrium_Center | 1 | Final-value-outdoor-fan-high-speed-condensation
Device | Building_Lisbon-FCUL-Library:HVAC:RTU-North:Actuator_Flow-rate-setpoint-cooling-mode-plug-fan-indoor-fan | Flow rate setpoint in cooling mode with plug-fan indoor fan | Actuator | 1200 | lisbon-library-System1:GmsDevice_1_77000_8389808 |  | MQH | 2024-02-08T10:33:38Z | 2025-07-03T00:09:04.722Z | Flow rate setpoint in cooling mode with plug-fan indoor fan RTU NORTH | Lisbon-FCUL-Library:Floor-1:Atrium_Center | TRUE | Flow-rate-setpoint-cooling-mode-plug-fan-indoor fan
Device | Building_Lisbon-FCUL-Library:HVAC:RTU-North:Actuator_Flow-rate-setpoint-cooling-mode-return-plug-fan | Flow rate setpoint in cooling mode with return plug-fan | Actuator | 1200 | lisbon-library-System1:GmsDevice_1_77000_8389814 |  | MQH | 2024-02-08T10:24:45Z | 2025-07-03T00:09:04.722Z | Flow rate setpoint in cooling mode with return plug-fan RTU NORTH | Lisbon-FCUL-Library:Floor-1:Atrium_Center | TRUE | Flow-rate-setpoint-cooling-mode-return-plug-fan
Device | Building_Lisbon-FCUL-Library:HVAC:RTU-North:Actuator_Flow-rate-setpoint-heating-mode-plug-fan-indoor-fan | Flow rate setpoint in heating mode with plug-fan indoor fan | Actuator | 1200 | lisbon-library-System1:GmsDevice_1_77000_8389809 |  | MQH | 2024-02-08T10:33:38Z | 2025-07-03T00:09:04.722Z | Flow rate setpoint in heating mode with plug-fan indoor fan RTU NORTH | Lisbon-FCUL-Library:Floor-1:Room-S1 | TRUE | Flow-rate-setpoint-heating-mode-plug-fan-indoor fan
Device | Building_Lisbon-FCUL-Library:HVAC:RTU-North:Actuator_Flow-rate-setpoint-heating-mode-return-plug-fan | Flow rate setpoint in heating mode with return plug-fan | Actuator | 1200 | lisbon-library-System1:GmsDevice_1_77000_8389815 |  | MQH | 2024-02-08T10:24:45Z | 2025-07-03T00:09:04.722Z | Flow rate setpoint in heating mode with return plug-fan RTU NORTH | Lisbon-FCUL-Library:Floor-1:Atrium_Center | TRUE | Flow-rate-setpoint-heating-mode-return-plug-fan
Device | Building_Lisbon-FCUL-Library:HVAC:RTU-North:Actuator_Flow-rate-setpoint-ventilation-mode-return-plug-fan | Flow rate setpoint in ventilation mode with return plug-fan | Actuator | 1200 | lisbon-library-System1:GmsDevice_1_77000_8389811 |  | MQH | 2024-02-08T10:24:45Z | 2025-07-03T00:09:04.732Z | Flow rate setpoint in ventilation mode with return plug-fan RTU NORTH | Lisbon-FCUL-Library:Floor-1:Atrium_Center | TRUE | Flow-rate-setpoint-ventilation-mode-return-plug-fan
Device | Building_Lisbon-FCUL-Library:HVAC:RTU-North:Actuator_Flow-setpoint-plug-fan-indoor-fan | Flow setpoint in ventilation with the plug-fan indoor fan | Actuator | 1200 | lisbon-library-System1:GmsDevice_1_77000_8389805 |  | MQH | 2024-02-08T10:24:45Z | 2025-07-03T00:09:04.732Z | Flow setpoint in ventilation with the plug-fan indoor fan RTU NORTH | Lisbon-FCUL-Library:Floor-1:Atrium_Center | TRUE | Flow-setpoint-plug-fan-indoor-fan
Device | Building_Lisbon-FCUL-Library:HVAC:RTU-North:Actuator_Forced-start-up | Forced start-up | Actuator | 0 | lisbon-library-System1:GmsDevice_1_77000_20971640 |  | Boolean | 2024-02-08T10:24:45Z | 2025-07-03T00:09:04.156Z | Forced start-up RTU NORTH | Lisbon-FCUL-Library:Floor-1:Atrium_Center | 1 | Forced-start-up
Device | Building_Lisbon-FCUL-Library:HVAC:RTU-North:Actuator_HEATING-mode-indoor-setpoint | Time schedule with setpoint change: HEATING mode (winter) indoor setpoint | Actuator | 25 | lisbon-library-System1:GmsDevice_1_77000_8388668 |  | CEL | 2024-02-08T10:24:45Z | 2025-07-03T00:09:06.75Z | Time schedule with setpoint change: HEATING mode (winter) indoor setpoint RTU NORTH | Lisbon-FCUL-Library:Floor-1:Atrium_Center | 1 | HEATING-mode-indoor-setpoint
Device | Building_Lisbon-FCUL-Library:HVAC:RTU-North:Actuator_HEATING-mode-outdoor-setpoint | Time schedule with setpoint change: HEATING mode (winter) outdoor setpoint | Actuator | 19 | lisbon-library-System1:GmsDevice_1_77000_8388666 |  | CEL | 2024-02-08T10:24:45Z | 2025-07-03T00:09:06.75Z | Time schedule with setpoint change: HEATING mode (winter) outdoor setpoint RTU NORTH | Lisbon-FCUL-Library:Floor-1:Atrium_Center | 1 | HEATING-mode-outdoor-setpoint
Device | Building_Lisbon-FCUL-Library:HVAC:RTU-North:Actuator_Hot-water-coil-support-COOLING-mode | Hot water coil as support in COOLING mode (summer) | Actuator | 1 | lisbon-library-System1:GmsDevice_1_77000_20971613 |  | Boolean | 2024-02-08T10:24:45Z | 2025-07-03T00:09:04.882Z | Hot water coil as support in COOLING mode (summer) RTU NORTH | Lisbon-FCUL-Library:Floor-2:Room-Office_3_3 | 1 | Hot-water-coil-support-COOLING-mode
Device | Building_Lisbon-FCUL-Library:HVAC:RTU-North:Actuator_Humidity-Differential-COOLING-mode | Humidity control differential in COOLING mode (summer) | Actuator | 5 | lisbon-library-System1:GmsDevice_1_77000_8388625 |  | P1 | 2024-02-08T10:24:45Z | 2025-07-03T00:09:04.882Z | Humidity control differential in COOLING mode (summer) RTU NORTH | Lisbon-FCUL-Library:Floor-1:Atrium_Center | 1 | Humidity-Differential-COOLING-mode
Device | Building_Lisbon-FCUL-Library:HVAC:RTU-North:Actuator_Humidity-setpoint-closing-outdoor-air-damper | Humidity setpoint for closing the outdoor air damper | Actuator | 100 | lisbon-library-System1:GmsDevice_1_77000_8388738 |  | P1 | 2024-02-08T10:24:45Z | 2025-07-03T00:09:04.882Z | Humidity setpoint for closing the outdoor air damper RTU NORTH | Lisbon-FCUL-Library:Floor-1:Atrium_Center | 1 | Humidity-setpoint-closing-outdoor-air-damper
Device | Building_Lisbon-FCUL-Library:HVAC:RTU-North:Actuator_Humidity-Setpoint-COOLING-mode | Humidity control setpoint in COOLING mode (summer) | Actuator | 55 | lisbon-library-System1:GmsDevice_1_77000_8388626 |  | P1 | 2024-02-08T10:24:45Z | 2025-07-03T00:09:04.882Z | Humidity control setpoint in COOLING mode (summer) RTU NORTH | Lisbon-FCUL-Library:Floor-1:Atrium_Center | 1 | Humidity-Setpoint-COOLING-mode
Device | Building_Lisbon-FCUL-Library:HVAC:RTU-North:Actuator_Humidity-setpoint-COOLING-mode-RTU_NORTH | Humidity control setpoint in COOLING mode (summer) (%) | Actuator | 55 | lisbon-library-System1:GmsDevice_1_77000_8388626 |  | P1 | 2024-04-12T13:17:06Z | 2024-09-24T17:32:34.45Z | Humidity control setpoint in COOLING mode (summer) (%) RTU North |  | 1
Device | Building_Lisbon-FCUL-Library:HVAC:RTU-North:Actuator_Initial-value-outdoor-fan-high-speed-condensation | Initial value of the outdoor fan at high speed in condensation | Actuator | 34 | lisbon-library-System1:GmsDevice_1_77000_8388676 |  | BAR | 2024-02-08T10:24:45Z | 2025-07-03T00:09:04.882Z | Initial value of the outdoor fan at high speed in condensation RTU NORTH | Lisbon-FCUL-Library:Floor-1:Atrium_Center | 1 | Initial-value-outdoor-fan-high-speed-condensation
Device | Building_Lisbon-FCUL-Library:HVAC:RTU-North:Actuator_Integer-part-difference-outdoor-indoor-enthalpy | Integer part of difference between outdoor and indoor enthalpy | Actuator | 1 | lisbon-library-System1:GmsDevice_1_77000_8389628 |  | kcal/kg | 2024-02-08T10:24:45Z | 2025-07-03T00:09:04.882Z | Integer part of difference between outdoor and indoor enthalpy RTU NORTH | Lisbon-FCUL-Library:Floor-1:Atrium_Center | TRUE | Integer-part-difference-outdoor-indoor-enthalpy
Device | Building_Lisbon-FCUL-Library:HVAC:RTU-North:Actuator_Limit-indoor-setpoint-COOLING-mode | Time schedule on by limit setpoint in COOLING mode (summer): indoor setpoint | Actuator | 20 | lisbon-library-System1:GmsDevice_1_77000_8388687 |  | CEL | 2024-02-08T10:24:45Z | 2025-07-03T00:09:06.75Z | Time schedule on by limit setpoint in COOLING mode (summer): indoor setpoint RTU NORTH | Lisbon-FCUL-Library:Floor-1:Atrium_Center | TRUE | Limit-indoor-setpoint-COOLING-mode
Device | Building_Lisbon-FCUL-Library:HVAC:RTU-North:Actuator_Limit-indoor-setpoint-HEATING-mode | Time schedule on by limit setpoint in HEATING mode (winter): indoor setpoint | Actuator | 25 | lisbon-library-System1:GmsDevice_1_77000_8388686 |  | CEL | 2024-02-08T10:24:45Z | 2025-07-03T00:09:06.75Z | Time schedule on by limit setpoint in HEATING mode (winter): indoor setpoint RTU NORTH | Lisbon-FCUL-Library:Floor-1:Atrium_Center | TRUE | Limit-indoor-setpoint-HEATING-mode
Device | Building_Lisbon-FCUL-Library:HVAC:RTU-North:Actuator_Limit-setpoint-COOLING-mode | Time schedule on by limit setpoint in COOLING mode (summer): limit setpoint | Actuator | 10 | lisbon-library-System1:GmsDevice_1_77000_8388685 |  | CEL | 2024-02-08T10:24:45Z | 2025-07-03T00:09:06.75Z | Time schedule on by limit setpoint in COOLING mode (summer): limit setpoint RTU NORTH | Lisbon-FCUL-Library:Floor-1:Atrium_Center | TRUE | Limit-setpoint-COOLING-mode
Device | Building_Lisbon-FCUL-Library:HVAC:RTU-North:Actuator_Limit-setpoint-differential-COOLING-mode | Time schedule on by limit setpoint in COOLING mode (summer): limit differential | Actuator | 1 | lisbon-library-System1:GmsDevice_1_77000_8388688 |  | CEL | 2024-02-08T10:24:45Z | 2025-07-03T00:09:06.75Z | Time schedule on by limit setpoint in COOLING mode (summer): limit differential RTU NORTH | Lisbon-FCUL-Library:Floor-1:Atrium_Center | TRUE | Limit-setpoint-differential-COOLING-mode
Device | Building_Lisbon-FCUL-Library:HVAC:RTU-North:Actuator_Limit-setpoint-differential-HEATING-mode | Time schedule on by limit setpoint in HEATING mode (winter): limit differential | Actuator | 1 | lisbon-library-System1:GmsDevice_1_77000_8388689 |  | CEL | 2024-02-08T10:24:45Z | 2025-07-03T00:09:06.75Z | Time schedule on by limit setpoint in HEATING mode (winter): limit differential RTU NORTH | Lisbon-FCUL-Library:Floor-1:Atrium_Center | TRUE | Limit-setpoint-differential-HEATING-mode
Device | Building_Lisbon-FCUL-Library:HVAC:RTU-North:Actuator_Limit-setpoint-HEATING-mode | Time schedule on by limit setpoint in HEATING mode (winter): limit setpoint | Actuator | 30 | lisbon-library-System1:GmsDevice_1_77000_8388684 |  | CEL | 2024-02-08T10:24:45Z | 2025-07-03T00:09:06.75Z | Time schedule on by limit setpoint in HEATING mode (winter): limit setpoint RTU NORTH | Lisbon-FCUL-Library:Floor-1:Atrium_Center | TRUE | Limit-setpoint-HEATING-mode
Device | Building_Lisbon-FCUL-Library:HVAC:RTU-North:Actuator_Lower-limit-temperature-setpoint-HEAT | Lower limit of temperature setpoint on HEAT | Actuator | 15 | lisbon-library-System1:GmsDevice_1_77000_8388757 |  | CEL | 2024-02-08T10:24:45Z | 2025-07-03T00:09:05.848Z | Lower limit of temperature setpoint on HEAT RTU NORTH | Lisbon-FCUL-Library:Floor-1:Atrium_Center | 1 | Lower-limit-temperature-setpoint-HEAT
Device | Building_Lisbon-FCUL-Library:HVAC:RTU-North:Actuator_Maximum-compensation-COOLING-mode | Maximum compensation in COOLING mode (summer) | Actuator | 5 | lisbon-library-System1:GmsDevice_1_77000_8388644 |  | CEL | 2024-02-08T10:24:45Z | 2025-07-03T00:09:05.848Z | Maximum compensation in COOLING mode (summer) RTU NORTH | Lisbon-FCUL-Library:Floor-1:Atrium_Center | 1 | Maximum-compensation-COOLING-mode
Device | Building_Lisbon-FCUL-Library:HVAC:RTU-North:Actuator_Maximum-compensation-HEATING-mode | Maximum compensation in HEATING mode (winter) | Actuator | 5 | lisbon-library-System1:GmsDevice_1_77000_8388674 |  | CEL | 2024-02-08T10:24:45Z | 2025-07-03T00:09:05.848Z | Maximum compensation in HEATING mode (winter) RTU NORTH | Lisbon-FCUL-Library:Floor-1:Atrium_Center | 1 | Maximum-compensation-HEATING-mode
Device | Building_Lisbon-FCUL-Library:HVAC:RTU-North:Actuator_Maximum-humidity-limit | Maximum humidity limit | Actuator | 90 | lisbon-library-System1:GmsDevice_1_77000_8388679 |  | P1 | 2024-02-08T10:24:45Z | 2025-07-03T00:09:05.848Z | Maximum humidity limit RTU NORTH | Lisbon-FCUL-Library:Floor-1:Atrium_Center | 1 | Maximum-humidity-limit
Device | Building_Lisbon-FCUL-Library:HVAC:RTU-North:Actuator_Maximum-opening-outdoor-air-damper | Maximum opening of the outdoor air damper | Actuator | 100 | lisbon-library-System1:GmsDevice_1_77000_8389739 |  | P1 | 2024-02-08T10:24:45Z | 2025-07-03T00:09:05.848Z | Maximum opening of the outdoor air damper RTU NORTH | Lisbon-FCUL-Library:Floor-1:Atrium_Center | TRUE | Maximum-opening-outdoor-air-damper
Device | Building_Lisbon-FCUL-Library:HVAC:RTU-North:Actuator_Minimum-analogue-output-outdoor-fan | Minimum analogue output for outdoor fan | Actuator | 0 | lisbon-library-System1:GmsDevice_1_77000_8389792 |  | P1 | 2024-02-08T10:24:45Z | 2025-07-03T00:09:05.698Z | Minimum analogue output for outdoor fan RTU NORTH | Lisbon-FCUL-Library:Floor-1:Atrium_Center | TRUE | Minimum-analogue-output-outdoor-fan
Device | Building_Lisbon-FCUL-Library:HVAC:RTU-North:Actuator_Minimum-humidity-limit | Minimum humidity limit | Actuator | 10 | lisbon-library-System1:GmsDevice_1_77000_8388680 |  | P1 | 2024-02-08T10:24:45Z | 2025-07-03T00:09:05.848Z | Minimum humidity limit RTU NORTH | Lisbon-FCUL-Library:Floor-1:Atrium_N | 1 | Minimum-humidity-limit
Device | Building_Lisbon-FCUL-Library:HVAC:RTU-North:Actuator_Minimum-opening-outdoor-air-damper | Minimum opening of the outdoor air damper | Actuator | 100 | lisbon-library-System1:GmsDevice_1_77000_8389773 |  | P1 | 2024-02-08T10:24:45Z | 2025-07-03T00:09:05.848Z | Minimum opening of the outdoor air damper RTU NORTH | Lisbon-FCUL-Library:Floor-1:Atrium_Center | TRUE | Minimum-opening-outdoor-air-damper
Device | Building_Lisbon-FCUL-Library:HVAC:RTU-North:Actuator_Minimum-supply-air-temperature-control-differential-COOLING-mode | Minimum supply air temperature control differential in COOLING mode (summer) | Actuator | 5 | lisbon-library-System1:GmsDevice_1_77000_8388641 |  | CEL | 2024-02-08T10:24:45Z | 2025-07-03T00:09:05.848Z | Minimum supply air temperature control differential in COOLING mode RTU NORTH (summer) | Lisbon-FCUL-Library:Floor-1:Atrium_Center | 1 | Minimum-supply-air-temperature-control-differential-COOLING-mode
Device | Building_Lisbon-FCUL-Library:HVAC:RTU-North:Actuator_Mixed-air-temperature-setpoint-turning-OFF-outdoor-air-damper-HEATING-mode | Mixed air temperature setpoint for turning OFF the outdoor air damper in HEATING mode (winter) | Actuator | 5 | lisbon-library-System1:GmsDevice_1_77000_8388699 |  | CEL | 2024-02-08T10:24:45Z | 2025-07-03T00:09:05.848Z | Mixed air temperature setpoint for turning OFF the outdoor air damper in HEATING mode (winter) RTU NORTH | Lisbon-FCUL-Library:Floor-1:Atrium_Center | 1 | Mixed-air-temperature-setpoint-turning-OFF-outdoor-air-damper-HEATING-mode
Device | Building_Lisbon-FCUL-Library:HVAC:RTU-North:Actuator_Number-compressors | Number of compressors (0, 1 compressor, 2 compressors - 1 circuit, 2 compressors - 2 circuits, 2 compressors + partialisation, 2 compressors - 3 stages, 4 compressors tandem, 4 compressors - 4 circuits) | Actuator | 6 | lisbon-library-System1:GmsDevice_1_77000_8389668 |  | Enum | 2024-02-08T10:29:05Z | 2025-07-03T00:09:05.998Z | Number of compressors (0, 1 compressor, 2 compressors - 1 circuit, 2 compressors - 2 circuits, 2 compressors + partialisation, 2 compressors - 3 stages, 4 compressors tandem, 4 compressors - 4 circuits) RTU NORTH | Lisbon-FCUL-Library:Floor-1:Atrium_Center | TRUE | Number-compressors
Device | Building_Lisbon-FCUL-Library:HVAC:RTU-North:Actuator_Offset-control-electrical-heaters-gas-burner | Offset for the control of electrical heaters or gas burner | Actuator | -2 | lisbon-library-System1:GmsDevice_1_77000_8388660 |  | CEL | 2024-02-08T10:24:45Z | 2025-07-03T00:09:05.998Z | Offset for the control of electrical heaters or gas burner RTU NORTH | Lisbon-FCUL-Library:Floor-1:Atrium_Center | 1 | Offset-control-electrical-heaters-gas-burner
Device | Building_Lisbon-FCUL-Library:HVAC:RTU-North:Actuator_Offset-Free-cooling-ramp-COOLING-mode | Free-cooling ramp in COOLING mode (summer): Offset | Actuator | -2 | lisbon-library-System1:GmsDevice_1_77000_8388636 |  | CEL | 2024-02-08T10:24:45Z | 2025-07-03T00:09:04.732Z | Free-cooling ramp in COOLING mode (summer): Offset RTU NORTH | Lisbon-FCUL-Library:Floor-1:Atrium_Center | 1 | Offset-Free-cooling-ramp-COOLING-mode
Device | Building_Lisbon-FCUL-Library:HVAC:RTU-North:Actuator_Offset-Free-cooling-ramp-HEATING-mode | Free-heating ramp in HEATING mode (winter): Offset | Actuator | 2 | lisbon-library-System1:GmsDevice_1_77000_8388638 |  | CEL | 2024-02-08T10:24:45Z | 2025-07-03T00:09:04.882Z | Free-heating ramp in HEATING mode (winter): Offset RTU NORTH | Lisbon-FCUL-Library:Floor-1:Atrium_Center | 1 | Offset-Free-cooling-ramp-HEATING-mode
Device | Building_Lisbon-FCUL-Library:HVAC:RTU-North:Actuator_Offset-support-electrical-heaters-COOLING-mode | Offset for support with electrical heaters in COOLING mode (summer) due to low return temperature | Actuator | -7 | lisbon-library-System1:GmsDevice_1_77000_8388681 |  | CEL | 2024-02-08T10:24:45Z | 2025-07-03T00:09:05.998Z | Offset for support with electrical heaters in COOLING mode (summer) due to low return temperature RTU NORTH | Lisbon-FCUL-Library:Floor-1:Atrium_Center | 1 | Offset-support-electrical-heaters-COOLING-mode
Device | Building_Lisbon-FCUL-Library:HVAC:RTU-North:Actuator_Offset-support-hot-water-coil-COOLING-mode | Offset for support with hot water coil in COOLING mode (summer) due to low return temperature | Actuator | -5 | lisbon-library-System1:GmsDevice_1_77000_8388682 |  | CEL | 2024-02-08T10:24:45Z | 2025-07-03T00:09:05.998Z | Offset for support with hot water coil in COOLING mode (summer) due to low return temperature RTU NORTH | Lisbon-FCUL-Library:Floor-1:Atrium_Center | 1 | Offset-support-hot-water-coil-COOLING-mode
Device | Building_Lisbon-FCUL-Library:HVAC:RTU-North:Actuator_Outdoor-fan-condensation-control-differential | Outdoor fan condensation control differential | Actuator | 8 | lisbon-library-System1:GmsDevice_1_77000_8388677 |  | BAR | 2024-02-08T10:24:45Z | 2025-07-03T00:09:05.998Z | Outdoor fan condensation control differential RTU NORTH | Lisbon-FCUL-Library:Floor-1:Atrium_Center | 1 | Outdoor-fan-condensation-control-differential
Device | Building_Lisbon-FCUL-Library:HVAC:RTU-North:Actuator_Outdoor-fan-condensation-control-setpoint | Outdoor fan condensation control setpoint | Actuator | 27 | lisbon-library-System1:GmsDevice_1_77000_8388675 |  | BAR | 2024-02-08T10:24:45Z | 2025-07-03T00:09:05.998Z | Outdoor fan condensation control setpoint RTU NORTH | Lisbon-FCUL-Library:Floor-1:Atrium_Center | 1 | Outdoor-fan-condensation-control-setpoint
Device | Building_Lisbon-FCUL-Library:HVAC:RTU-North:Actuator_Outdoor-temperature-compensation-differential-COOLING-mode | Outdoor temperature compensation differential in COOLING mode (summer) | Actuator | 5 | lisbon-library-System1:GmsDevice_1_77000_8388643 |  | CEL | 2024-02-08T10:24:45Z | 2025-07-03T00:09:05.998Z | Outdoor temperature compensation differential in COOLING mode (summer) RTU NORTH | Lisbon-FCUL-Library:Floor-1:Atrium_Center | 1 | Outdoor-temperature-compensation-differential-COOLING-mode
Device | Building_Lisbon-FCUL-Library:HVAC:RTU-North:Actuator_Outdoor-temperature-compensation-differential-HEATING-mode | Outdoor temperature compensation differential in HEATING mode (winter) | Actuator | 5 | lisbon-library-System1:GmsDevice_1_77000_8388673 |  | CEL | 2024-02-08T10:24:45Z | 2025-07-03T00:09:05.998Z | Outdoor temperature compensation differential in HEATING mode (winter) RTU NORTH | Lisbon-FCUL-Library:Floor-1:Atrium_Center | 1 | Outdoor-temperature-compensation-differential-HEATING-mode
Device | Building_Lisbon-FCUL-Library:HVAC:RTU-North:Actuator_Outdoor-temperature-compensation-setpoint-COOLING-mode | Outdoor temperature compensation setpoint in COOLING mode (summer) | Actuator | 30 | lisbon-library-System1:GmsDevice_1_77000_8388642 |  | CEL | 2024-02-08T10:24:45Z | 2025-07-03T00:09:05.998Z | Outdoor temperature compensation setpoint in COOLING mode (summer) RTU NORTH | Lisbon-FCUL-Library:Floor-1 | 1 | Outdoor-temperature-compensation-setpoint-COOLING-mode
Device | Building_Lisbon-FCUL-Library:HVAC:RTU-North:Actuator_Outdoor-temperature-compensation-setpoint-HEATING-mode | Outdoor temperature compensation setpoint in HEATING mode (winter) | Actuator | 0 | lisbon-library-System1:GmsDevice_1_77000_8388672 |  | CEL | 2024-02-08T10:24:45Z | 2025-07-03T00:09:05.998Z | Outdoor temperature compensation setpoint in HEATING mode (winter) RTU NORTH | Lisbon-FCUL-Library:Floor-1:Atrium_Center | 1 | Outdoor-temperature-compensation-setpoint-HEATING-mode
Device | Building_Lisbon-FCUL-Library:HVAC:RTU-North:Actuator_Percentage-outdoor-air-renewal | of outdoor air for renewal | Actuator | 20 | lisbon-library-System1:GmsDevice_1_77000_8389644 |  | P1 | 2024-02-08T10:24:45Z | 2025-07-03T00:09:05.17Z | of outdoor air for renewal RTU NORTH | Lisbon-FCUL-Library:Floor-1:Room-S1 | 1 | Percentage-outdoor-air-renewal
Device | Building_Lisbon-FCUL-Library:HVAC:RTU-North:Actuator_Return-air-high-temperature-setpoint-COOLING-mode | Return air high temperature setpoint in COOLING mode (summer) | Actuator | 24.5 | lisbon-library-System1:GmsDevice_1_77000_8388649 |  | CEL | 2024-02-08T10:24:45Z | 2025-07-03T00:09:06.158Z | Return air high temperature setpoint in COOLING mode (summer) RTU NORTH | Lisbon-FCUL-Library:Floor-1:Atrium_Center | 1 | Return-air-high-temperature-setpoint-COOLING-mode
Device | Building_Lisbon-FCUL-Library:HVAC:RTU-North:Actuator_Return-air-high-temperature-setpoint-HEATING-mode | Return air high temperature setpoint in HEATING mode (winter) | Actuator | 26 | lisbon-library-System1:GmsDevice_1_77000_8388651 |  | CEL | 2024-02-08T10:24:45Z | 2025-07-03T00:09:06.158Z | Return air high temperature setpoint in HEATING mode (winter) RTU NORTH | Lisbon-FCUL-Library:Floor-1:Atrium_Center | 1 | Return-air-high-temperature-setpoint-HEATING-mode
Device | Building_Lisbon-FCUL-Library:HVAC:RTU-North:Actuator_Return-air-low-temperature-setpoint-COOLING-mode | Return air low temperature setpoint in COOLING mode (summer) | Actuator | 24.5 | lisbon-library-System1:GmsDevice_1_77000_8388650 |  | CEL | 2024-02-08T10:24:45Z | 2025-07-03T00:09:06.158Z | Return air low temperature setpoint in COOLING mode (summer) RTU NORTH | Lisbon-FCUL-Library:Floor-1:Atrium_Center | 1 | Return-air-low-temperature-setpoint-COOLING-mode
Device | Building_Lisbon-FCUL-Library:HVAC:RTU-North:Actuator_Return-air-low-temperature-setpoint-HEATING-mode | Return air low temperature setpoint in HEATING mode (winter) | Actuator | 26 | lisbon-library-System1:GmsDevice_1_77000_8388652 |  | CEL | 2024-02-08T10:24:45Z | 2025-07-03T00:09:06.158Z | Return air low temperature setpoint in HEATING mode (winter) RTU NORTH | Lisbon-FCUL-Library:Floor-1:Atrium_Center | 1 | Return-air-low-temperature-setpoint-HEATING-mode
Device | Building_Lisbon-FCUL-Library:HVAC:RTU-North:Actuator_Return-Air-Temperature-Setpoint-COOLING-Mode | Return air temperature setpoint in COOLING mode (summer) | Actuator | 21.3 | lisbon-library-System1:GmsDevice_1_77000_8388623 |  | CEL | 2024-02-08T10:24:45Z | 2025-07-03T00:09:06.158Z | Return air temperature setpoint in COOLING mode (summer) RTU NORTH | Lisbon-FCUL-Library:Floor-1:Atrium_Center | 1 | Return-Air-Temperature-Setpoint-COOLING-Mode
Device | Building_Lisbon-FCUL-Library:HVAC:RTU-North:Actuator_Return-Air-Temperature-Setpoint-HEATING-Mode | Return air temperature setpoint in HEATING mode (winter) | Actuator | 25 | lisbon-library-System1:GmsDevice_1_77000_8388624 |  | CEL | 2024-02-08T10:24:45Z | 2025-07-03T00:09:06.158Z | Return air temperature setpoint in HEATING mode (winter) RTU NORTH | Lisbon-FCUL-Library:Floor-1:Atrium_Center | 1 | Return-Air-Temperature-Setpoint-HEATING-Mode
Device | Building_Lisbon-FCUL-Library:HVAC:RTU-North:Actuator_Return-air-temperature-setpoint-turning-OFF-outdoor-air-damper-COOLING-mode | Return air temperature setpoint for turning OFF the outdoor air damper in COOLING mode (summer) | Actuator | 31 | lisbon-library-System1:GmsDevice_1_77000_8388697 |  | CEL | 2024-02-08T10:24:45Z | 2025-07-03T00:09:06.158Z | Return air temperature setpoint for turning OFF the outdoor air damper in COOLING mode (summer) RTU NORTH | Lisbon-FCUL-Library:Floor-1:Atrium_Center | 1 | Return-air-temperature-setpoint-turning-OFF-outdoor-air-damper-COOLING-mode
Device | Building_Lisbon-FCUL-Library:HVAC:RTU-North:Actuator_Return-air-temperature-setpoint-turning-OFF-outdoor-air-damper-HEATING-mode | Return air temperature setpoint for turning OFF the outdoor air damper in HEATING mode (winter) | Actuator | 5 | lisbon-library-System1:GmsDevice_1_77000_8388694 |  | CEL | 2024-02-08T10:24:45Z | 2025-07-03T00:09:06.158Z | Return air temperature setpoint for turning OFF the outdoor air damper in HEATING mode (winter) RTU NORTH | Lisbon-FCUL-Library:Floor-1:Atrium_Center | 1 | Return-air-temperature-setpoint-turning-OFF-outdoor-air-damper-HEATING-mode
Device | Building_Lisbon-FCUL-Library:HVAC:RTU-North:Actuator_Select-HEATING-COOLING-mode | Select HEATING/COOLING mode via the panel | Actuator | 1 | lisbon-library-System1:GmsDevice_1_77000_20971586 |  | Boolean | 2024-02-08T10:24:45Z | 2025-07-03T00:09:06.298Z | Select HEATING/COOLING mode via the panel RTU NORTH | Lisbon-FCUL-Library:Floor-1:Atrium_Center | 1 | Select-HEATING-COOLING-mode
Device | Building_Lisbon-FCUL-Library:HVAC:RTU-North:Actuator_Selection-schedule-programme-Friday-RTU_NORTH | Selection of the schedule programme for Friday | Actuator | 1 | lisbon-library-System1:GmsDevice_1_77000_8389722 |  | Enum | 2024-04-12T13:17:06Z | 2025-07-03T00:09:06.298Z | Selection of the schedule programme for Friday RTU North |  | 1
Device | Building_Lisbon-FCUL-Library:HVAC:RTU-North:Actuator_Selection-schedule-programme-Monday-RTU_NORTH | Selection of the schedule programme for Monday | Actuator | 1 | lisbon-library-System1:GmsDevice_1_77000_8389718 |  | Enum | 2024-04-12T13:17:06Z | 2025-07-03T00:09:06.298Z | Selection of the schedule programme for Monday RTU North |  | 1
Device | Building_Lisbon-FCUL-Library:HVAC:RTU-North:Actuator_Selection-schedule-programme-Saturday-RTU_NORTH | Selection of the schedule programme for Saturday | Actuator | 0 | lisbon-library-System1:GmsDevice_1_77000_8389723 |  | Enum | 2024-04-12T13:17:06Z | 2025-07-03T00:09:06.298Z | Selection of the schedule programme for Saturday RTU North |  | 1
Device | Building_Lisbon-FCUL-Library:HVAC:RTU-North:Actuator_Selection-schedule-programme-Sunday-RTU_NORTH | Selection of the schedule programme for Sunday | Actuator | 0 | lisbon-library-System1:GmsDevice_1_77000_8389724 |  | Enum | 2024-04-12T13:17:06Z | 2025-07-03T00:09:06.298Z | Selection of the schedule programme for Sunday RTU North |  | 1
Device | Building_Lisbon-FCUL-Library:HVAC:RTU-North:Actuator_Selection-schedule-programme-Thursday-RTU_NORTH | Selection of the schedule programme for Thursday | Actuator | 1 | lisbon-library-System1:GmsDevice_1_77000_8389721 |  | Enum | 2024-04-12T13:17:06Z | 2025-07-03T00:09:06.298Z | Selection of the schedule programme for Thursday RTU North |  | 1
Device | Building_Lisbon-FCUL-Library:HVAC:RTU-North:Actuator_Selection-schedule-programme-Tuesday-RTU_NORTH | Selection of the schedule programme for Tuesday | Actuator | 1 | lisbon-library-System1:GmsDevice_1_77000_8389719 |  | Enum | 2024-04-12T13:17:06Z | 2025-07-03T00:09:06.298Z | Selection of the schedule programme for Tuesday RTU North |  | 1
Device | Building_Lisbon-FCUL-Library:HVAC:RTU-North:Actuator_Selection-schedule-programme-Wednesday-RTU_NORTH | Selection of the schedule programme for Wednesday | Actuator | 1 | lisbon-library-System1:GmsDevice_1_77000_8389720 |  | Enum | 2024-04-12T13:17:06Z | 2025-07-03T00:09:06.308Z | Selection of the schedule programme for Wednesday RTU North |  | 1
Device | Building_Lisbon-FCUL-Library:HVAC:RTU-North:Actuator_Setpoint-compensation-accordance-outdoor-temperature | Enable setpoint compensation in accordance with the outdoor temperature | Actuator | 0 | lisbon-library-System1:GmsDevice_1_77000_20971575 |  | Boolean | 2024-02-08T10:24:45Z | 2025-07-03T00:09:04.722Z | Enable setpoint compensation in accordance with the outdoor temperature RTU NORTH | Lisbon-FCUL-Library:Floor-1:Atrium_Center | 1 | Setpoint-compensation-accordance-outdoor-temperature
Device | Building_Lisbon-FCUL-Library:HVAC:RTU-North:Actuator_Setpoint-electrical-heaters-enabling | Setpoint for electrical heaters enabling due to low outdoor temperature | Actuator | 20 | lisbon-library-System1:GmsDevice_1_77000_8388737 |  | CEL | 2024-02-08T10:24:45Z | 2025-07-03T00:09:06.308Z | Setpoint for electrical heaters enabling due to low outdoor temperature RTU NORTH | Lisbon-FCUL-Library:Floor-1:Atrium_Center | 1 | Setpoint-electrical-heaters-enabling
Device | Building_Lisbon-FCUL-Library:HVAC:RTU-North:Actuator_Setpoint-hot-water-coil-ON | Setpoint for hot water coil ON with unit OFF due to low outdoor temperature | Actuator | 4 | lisbon-library-System1:GmsDevice_1_77000_8388690 |  | CEL | 2024-02-08T10:24:45Z | 2025-07-03T00:09:06.308Z | Setpoint for hot water coil ON with unit OFF due to low outdoor temperature RTU NORTH | Lisbon-FCUL-Library:Floor-1:Atrium_Center | TRUE | Setpoint-hot-water-coil-ON
Device | Building_Lisbon-FCUL-Library:HVAC:RTU-North:Actuator_Setpoint-Humidity-Lower | Humidity setpoint lower limit | Actuator | 25 | lisbon-library-System1:GmsDevice_1_77000_8388632 |  | P1 | 2024-02-08T10:24:45Z | 2025-07-03T00:09:04.882Z | Humidity setpoint lower limit RTU NORTH | Lisbon-FCUL-Library:Floor-1:Atrium_Center | 1 | Setpoint-Humidity-Lower
Device | Building_Lisbon-FCUL-Library:HVAC:RTU-North:Actuator_Setpoint-Humidity-Upper | Humidity setpoint upper limit | Actuator | 80 | lisbon-library-System1:GmsDevice_1_77000_8388631 |  | P1 | 2024-02-08T10:24:45Z | 2025-07-03T00:09:04.882Z | Humidity setpoint upper limit RTU NORTH | Lisbon-FCUL-Library:Floor-1:Atrium_Center | 1 | Setpoint-Humidity-Upper
Device | Building_Lisbon-FCUL-Library:HVAC:RTU-North:Actuator_Setpoint-maximum-supply-air-temperature-control-HEATING-mode | Setpoint for maximum supply air temperature control in HEATING mode (winter) | Actuator | 22 | lisbon-library-System1:GmsDevice_1_77000_8388691 |  | CEL | 2024-02-08T10:24:45Z | 2025-07-03T00:09:06.308Z | Setpoint for maximum supply air temperature control in HEATING mode (winter) RTU NORTH | Lisbon-FCUL-Library:Floor-1:Atrium_Center | TRUE | Setpoint-maximum-supply-air-temperature-control-HEATING-mode
Device | Building_Lisbon-FCUL-Library:HVAC:RTU-North:Actuator_Setpoint-minimum-supply-air-temperature-control-COOLING-mode | Setpoint for minimum supply air temperature control in COOLING mode (summer) | Actuator | 19 | lisbon-library-System1:GmsDevice_1_77000_8388640 |  | CEL | 2024-02-08T10:24:45Z | 2025-07-03T00:09:06.308Z | Setpoint for minimum supply air temperature control in COOLING mode RTU NORTH (summer) | Lisbon-FCUL-Library:Floor-1:Atrium_Center | 1 | Setpoint-minimum-supply-air-temperature-control-COOLING-mode
Device | Building_Lisbon-FCUL-Library:HVAC:RTU-North:Actuator_Setpoint-minimum-supply-air-temperature-control-HEATING-mode | Setpoint for minimum supply air temperature control in HEATING mode (winter) | Actuator | 20 | lisbon-library-System1:GmsDevice_1_77000_8388721 |  | CEL | 2024-02-08T10:24:45Z | 2025-07-03T00:09:06.308Z | Setpoint for minimum supply air temperature control in HEATING mode (winter) RTU NORTH | Lisbon-FCUL-Library:Floor-1:Atrium_Center | 1 | Setpoint-minimum-supply-air-temperature-control-HEATING-mode
Device | Building_Lisbon-FCUL-Library:HVAC:RTU-North:Actuator_Setpoint-Temperature-Cooling-Lower | Lower limit of temperature setpoint on COLD | Actuator | 15 | lisbon-library-System1:GmsDevice_1_77000_8388628 |  | CEL | 2024-02-08T10:24:45Z | 2025-07-03T00:09:05.848Z | Lower limit of temperature setpoint on COLD RTU NORTH | Lisbon-FCUL-Library:Floor-1:Atrium_Center | 1 | Setpoint-Temperature-Cooling-Lower
Device | Building_Lisbon-FCUL-Library:HVAC:RTU-North:Actuator_Setpoint-Temperature-Cooling-Upper | Upper limit of temperature setpoint on COLD | Actuator | 22 | lisbon-library-System1:GmsDevice_1_77000_8388627 |  | CEL | 2024-02-08T10:24:45Z | 2025-07-03T00:09:06.75Z | Upper limit of temperature setpoint on COLD RTU NORTH | Lisbon-FCUL-Library:Floor-1:Atrium_Center | 1 | Setpoint-Temperature-Cooling-Upper
Device | Building_Lisbon-FCUL-Library:HVAC:RTU-North:Actuator_Setvalue-Temperature-Deadband-Cooling | COOLING mode (summer) temperature control band | Actuator | 1 | lisbon-library-System1:GmsDevice_1_77000_8388629 |  | CEL | 2024-02-08T10:24:45Z | 2025-07-03T00:09:03.596Z | COOLING mode (summer) temperature control band RTU NORTH | Lisbon-FCUL-Library:Floor-1:Atrium_Center | 1 | Setvalue-Temperature-Deadband-Cooling
Device | Building_Lisbon-FCUL-Library:HVAC:RTU-North:Actuator_Start-up-hour-slot1-programme-1-RTU_NORTH | Start-up hour slot 1 programme 1 (h) | Actuator | 7 | lisbon-library-System1:GmsDevice_1_77000_8389682 |  | Enum | 2024-04-12T13:17:06Z | 2025-07-03T00:09:06.308Z | Start-up hour slot 1 programme 1 (h) RTU North |  | 1
Device | Building_Lisbon-FCUL-Library:HVAC:RTU-North:Actuator_Start-up-hour-slot1-programme-2-RTU_NORTH | Start-up hour slot 1 programme 2 | Actuator | 7 | lisbon-library-System1:GmsDevice_1_77000_8389694 |  | Enum | 2024-04-12T13:17:06Z | 2025-07-03T00:09:06.308Z | Start-up hour slot 1 programme 2 RTU North |  | 1
Device | Building_Lisbon-FCUL-Library:HVAC:RTU-North:Actuator_Start-up-hour-slot1-programme-3-RTU_NORTH | Start-up hour slot 1 programme 3 | Actuator | 7 | lisbon-library-System1:GmsDevice_1_77000_8389706 |  | Enum | 2024-04-12T13:17:06Z | 2025-07-03T00:09:06.308Z | Start-up hour slot 1 programme 3 RTU North |  | 1
Device | Building_Lisbon-FCUL-Library:HVAC:RTU-North:Actuator_Start-up-hour-slot2-programme-1-RTU_NORTH | Start-up hour slot 2 programme 1 | Actuator | 7 | lisbon-library-System1:GmsDevice_1_77000_8389686 |  | Enum | 2024-04-12T13:17:06Z | 2025-07-03T00:09:06.458Z | Start-up hour slot 2 programme 1 RTU North |  | 1
Device | Building_Lisbon-FCUL-Library:HVAC:RTU-North:Actuator_Start-up-hour-slot2-programme-2-RTU_NORTH | Start-up hour slot 2 programme 2 | Actuator | 7 | lisbon-library-System1:GmsDevice_1_77000_8389698 |  | Enum | 2024-04-12T13:17:06Z | 2025-07-03T00:09:06.458Z | Start-up hour slot 2 programme 2 RTU North |  | 1
Device | Building_Lisbon-FCUL-Library:HVAC:RTU-North:Actuator_Start-up-hour-slot2-programme-3-RTU_NORTH | Start-up hour slot 2 programme 3 | Actuator | 7 | lisbon-library-System1:GmsDevice_1_77000_8389710 |  | Enum | 2024-04-12T13:17:06Z | 2025-07-03T00:09:06.458Z | Start-up hour slot 2 programme 3 RTU North |  | 1
Device | Building_Lisbon-FCUL-Library:HVAC:RTU-North:Actuator_Start-up-hour-slot3-programme-1-RTU_NORTH | Start-up hour slot 3 programme 1 | Actuator | 7 | lisbon-library-System1:GmsDevice_1_77000_8389690 |  | Enum | 2024-04-12T13:17:06Z | 2025-07-03T00:09:06.458Z | Start-up hour slot 3 programme 1 RTU North |  | 1
Device | Building_Lisbon-FCUL-Library:HVAC:RTU-North:Actuator_Start-up-hour-slot3-programme-2-RTU_NORTH | Start-up hour slot 3 programme 2 | Actuator | 7 | lisbon-library-System1:GmsDevice_1_77000_8389702 |  | Enum | 2024-04-12T13:17:06Z | 2025-07-03T00:09:06.458Z | Start-up hour slot 3 programme 2 RTU North |  | 1
Device | Building_Lisbon-FCUL-Library:HVAC:RTU-North:Actuator_Start-up-hour-slot3-programme-3-RTU_NORTH | Start-up hour slot 3 programme 3 | Actuator | 7 | lisbon-library-System1:GmsDevice_1_77000_8389714 |  | Enum | 2024-04-12T13:17:06Z | 2025-07-03T00:09:06.458Z | Start-up hour slot 3 programme 3 RTU North |  | 1
Device | Building_Lisbon-FCUL-Library:HVAC:RTU-North:Actuator_Start-up-minute-slot1-programme1-RTU_NORTH | Start-up minute slot 1 programme 1 | Actuator | 0 | lisbon-library-System1:GmsDevice_1_77000_8389683 |  | Enum | 2024-04-12T13:17:06Z | 2025-07-03T00:09:06.458Z | Start-up minute slot 1 programme 1 RTU North |  | 1
Device | Building_Lisbon-FCUL-Library:HVAC:RTU-North:Actuator_Start-up-minute-slot1-programme2-RTU_NORTH | Start-up minute slot 1 programme 2 | Actuator | 0 | lisbon-library-System1:GmsDevice_1_77000_8389695 |  | Enum | 2024-04-12T13:17:06Z | 2025-07-03T00:09:06.458Z | Start-up minute slot 1 programme 2 RTU North |  | 1
Device | Building_Lisbon-FCUL-Library:HVAC:RTU-North:Actuator_Start-up-minute-slot1-programme3-RTU_NORTH | Start-up minute slot 1 programme 3 | Actuator | 0 | lisbon-library-System1:GmsDevice_1_77000_8389707 |  | Enum | 2024-04-12T13:17:06Z | 2025-07-03T00:09:06.458Z | Start-up minute slot 1 programme 3 RTU North |  | 1
Device | Building_Lisbon-FCUL-Library:HVAC:RTU-North:Actuator_Start-up-minute-slot2-programme1-RTU_NORTH | Start-up minute slot 2 programme 1 | Actuator | 0 | lisbon-library-System1:GmsDevice_1_77000_8389687 |  | Enum | 2024-04-12T13:17:06Z | 2025-07-03T00:09:06.458Z | Start-up minute slot 2 programme 1 RTU North |  | 1
Device | Building_Lisbon-FCUL-Library:HVAC:RTU-North:Actuator_Start-up-minute-slot2-programme2-RTU_NORTH | Start-up minute slot 2 programme 2 | Actuator | 0 | lisbon-library-System1:GmsDevice_1_77000_8389699 |  | Enum | 2024-04-12T13:17:06Z | 2025-07-03T00:09:06.458Z | Start-up minute slot 2 programme 2 RTU North |  | 1
Device | Building_Lisbon-FCUL-Library:HVAC:RTU-North:Actuator_Start-up-minute-slot2-programme3-RTU_NORTH | Start-up minute slot 2 programme 3 | Actuator | 0 | lisbon-library-System1:GmsDevice_1_77000_8389711 |  | Enum | 2024-04-12T13:17:06Z | 2025-07-03T00:09:06.458Z | Start-up minute slot 2 programme 3 RTU North |  | 1
Device | Building_Lisbon-FCUL-Library:HVAC:RTU-North:Actuator_Start-up-minute-slot3-programme1-RTU_NORTH | Start-up minute slot 3 programme 1 | Actuator | 0 | lisbon-library-System1:GmsDevice_1_77000_8389691 |  | Enum | 2024-04-12T13:17:06Z | 2025-07-03T00:09:06.458Z | Start-up minute slot 3 programme 1 RTU North |  | 1
Device | Building_Lisbon-FCUL-Library:HVAC:RTU-North:Actuator_Start-up-minute-slot3-programme2-RTU_NORTH | Start-up minute slot 3 programme 2 | Actuator | 0 | lisbon-library-System1:GmsDevice_1_77000_8389703 |  | Enum | 2024-04-12T13:17:06Z | 2025-07-03T00:09:06.458Z | Start-up minute slot 3 programme 2 RTU North |  | 1
Device | Building_Lisbon-FCUL-Library:HVAC:RTU-North:Actuator_Start-up-minute-slot3-programme3-RTU_NORTH | Start-up minute slot 3 programme 3 | Actuator | 0 | lisbon-library-System1:GmsDevice_1_77000_8389715 |  | Enum | 2024-04-12T13:17:06Z | 2025-07-03T00:09:06.458Z | Start-up minute slot 3 programme 3 RTU North |  | 1
Device | Building_Lisbon-FCUL-Library:HVAC:RTU-North:Actuator_Start-up-type | Start-up type for the time schedule (0-Schedule ON/OFF, 1-Schedule only setpoint change, 2-Schedule ON/OFF with limit setpoint, 3-Manual, 4-Schedule with 3 setpoint + ON/OFF of the unit, 5-Forced)) | Actuator | 0 | lisbon-library-System1:GmsDevice_1_77000_8389679 |  | Enum | 2024-02-08T10:24:45Z | 2025-07-03T00:09:06.458Z | Start-up type for the time schedule (0-Schedule ON/OFF, 1-Schedule only setpoint change, 2-Schedule ON/OFF with limit setpoint, 3-Manual, 4-Schedule with 3 setpoint + ON/OFF of the unit, 5-Forced)) RTU NORTH | Lisbon-FCUL-Library:Floor-1:Atrium_Center | TRUE | Start-up-type
Device | Building_Lisbon-FCUL-Library:HVAC:RTU-North:Actuator_Stop-compressors-HEATING-COOLING-operating-mode-change | Stop compressors before HEATING/COOLING operating mode change | Actuator | 1 | lisbon-library-System1:GmsDevice_1_77000_20971611 |  | Boolean | 2024-02-08T10:24:45Z | 2025-07-03T00:09:04.016Z | Stop compressors before HEATING/COOLING operating mode change RTU NORTH | Lisbon-FCUL-Library:Floor-1:Atrium_Center | 1 | Stop-compressors-HEATING-COOLING-operating-mode-change
Device | Building_Lisbon-FCUL-Library:HVAC:RTU-North:Actuator_Stop-hour-slot1-programme-1-RTU_NORTH | Stop hour slot 1 programme 1 | Actuator | 19 | lisbon-library-System1:GmsDevice_1_77000_8389684 |  | Enum | 2024-04-12T13:17:06Z | 2025-07-03T00:09:06.458Z | Stop hour slot 1 programme 1 RTU North |  | 1
Device | Building_Lisbon-FCUL-Library:HVAC:RTU-North:Actuator_Stop-hour-slot1-programme-2-RTU_NORTH | Stop hour slot 1 programme 2 | Actuator | 7 | lisbon-library-System1:GmsDevice_1_77000_8389696 |  | Enum | 2024-04-12T13:17:06Z | 2025-07-03T00:09:06.458Z | Stop hour slot 1 programme 2 RTU North |  | 1
Device | Building_Lisbon-FCUL-Library:HVAC:RTU-North:Actuator_Stop-hour-slot1-programme-3-RTU_NORTH | Stop hour slot 1 programme 3 | Actuator | 7 | lisbon-library-System1:GmsDevice_1_77000_8389708 |  | Enum | 2024-04-12T13:17:06Z | 2025-07-03T00:09:06.458Z | Stop hour slot 1 programme 3 RTU North |  | 1
Device | Building_Lisbon-FCUL-Library:HVAC:RTU-North:Actuator_Stop-hour-slot2-programme-1-RTU_NORTH | Stop hour slot 2 programme 1 | Actuator | 19 | lisbon-library-System1:GmsDevice_1_77000_8389688 |  | Enum | 2024-04-12T13:17:06Z | 2025-07-03T00:09:06.458Z | Stop hour slot 2 programme 1 RTU North |  | 1
Device | Building_Lisbon-FCUL-Library:HVAC:RTU-North:Actuator_Stop-hour-slot2-programme-2-RTU_NORTH | Stop hour slot 2 programme 2 | Actuator | 7 | lisbon-library-System1:GmsDevice_1_77000_8389700 |  | Enum | 2024-04-12T13:17:06Z | 2025-07-03T00:09:06.458Z | Stop hour slot 2 programme 2 RTU North |  | 1
Device | Building_Lisbon-FCUL-Library:HVAC:RTU-North:Actuator_Stop-hour-slot2-programme-3-RTU_NORTH | Stop hour slot 2 programme 3 | Actuator | 7 | lisbon-library-System1:GmsDevice_1_77000_8389712 |  | Enum | 2024-04-12T13:17:06Z | 2025-07-03T00:09:06.458Z | Stop hour slot 2 programme 3 RTU North |  | 1
Device | Building_Lisbon-FCUL-Library:HVAC:RTU-North:Actuator_Stop-hour-slot3-programme-1-RTU_NORTH | Stop hour slot 3 programme 1 | Actuator | 19 | lisbon-library-System1:GmsDevice_1_77000_8389692 |  | Enum | 2024-04-12T13:17:06Z | 2025-07-03T00:09:06.458Z | Stop hour slot 3 programme 1 RTU North |  | 1
Device | Building_Lisbon-FCUL-Library:HVAC:RTU-North:Actuator_Stop-hour-slot3-programme-2-RTU_NORTH | Stop hour slot 3 programme 2 | Actuator | 7 | lisbon-library-System1:GmsDevice_1_77000_8389704 |  | Enum | 2024-04-12T13:17:06Z | 2025-07-03T00:09:06.598Z | Stop hour slot 3 programme 2 RTU North |  | 1
Device | Building_Lisbon-FCUL-Library:HVAC:RTU-North:Actuator_Stop-hour-slot3-programme-3-RTU_NORTH | Stop hour slot 3 programme 3 | Actuator | 7 | lisbon-library-System1:GmsDevice_1_77000_8389716 |  | Enum | 2024-04-12T13:17:06Z | 2025-07-03T00:09:06.598Z | Stop hour slot 3 programme 3 RTU North |  | 1
Device | Building_Lisbon-FCUL-Library:HVAC:RTU-North:Actuator_Stop-minute-slot1-programme1-RTU_NORTH | Stop minute slot 1 programme 1 | Actuator | 30 | lisbon-library-System1:GmsDevice_1_77000_8389685 |  | Enum | 2024-04-12T13:17:06Z | 2025-07-03T00:09:06.598Z | Stop minute slot 1 programme 1 RTU North |  | 1
Device | Building_Lisbon-FCUL-Library:HVAC:RTU-North:Actuator_Stop-minute-slot1-programme2-RTU_NORTH | Stop minute slot 1 programme 2 | Actuator | 30 | lisbon-library-System1:GmsDevice_1_77000_8389697 |  | Enum | 2024-04-12T13:17:06Z | 2025-07-03T00:09:06.598Z | Stop minute slot 1 programme 2 RTU North |  | 1
Device | Building_Lisbon-FCUL-Library:HVAC:RTU-North:Actuator_Stop-minute-slot1-programme3-RTU_NORTH | Stop minute slot 1 programme 3 | Actuator | 0 | lisbon-library-System1:GmsDevice_1_77000_8389709 |  | Enum | 2024-04-12T13:17:06Z | 2025-07-03T00:09:06.598Z | Stop minute slot 1 programme 3 RTU North |  | 1
Device | Building_Lisbon-FCUL-Library:HVAC:RTU-North:Actuator_Stop-minute-slot2-programme1-RTU_NORTH | Stop minute slot 2 programme 1 | Actuator | 30 | lisbon-library-System1:GmsDevice_1_77000_8389689 |  | Enum | 2024-04-12T13:17:06Z | 2025-07-03T00:09:06.598Z | Stop minute slot 2 programme 1 RTU North |  | 1
Device | Building_Lisbon-FCUL-Library:HVAC:RTU-North:Actuator_Stop-minute-slot2-programme2-RTU_NORTH | Stop minute slot 2 programme 2 | Actuator | 0 | lisbon-library-System1:GmsDevice_1_77000_8389701 |  | Enum | 2024-04-12T13:17:06Z | 2025-07-03T00:09:06.598Z | Stop minute slot 2 programme 2 RTU North |  | 1
Device | Building_Lisbon-FCUL-Library:HVAC:RTU-North:Actuator_Stop-minute-slot2-programme3-RTU_NORTH | Stop minute slot 2 programme 3 | Actuator | 0 | lisbon-library-System1:GmsDevice_1_77000_8389713 |  | Enum | 2024-04-12T13:17:06Z | 2025-07-03T00:09:06.598Z | Stop minute slot 2 programme 3 RTU North |  | 1
Device | Building_Lisbon-FCUL-Library:HVAC:RTU-North:Actuator_Stop-minute-slot3-programme1-RTU_NORTH | Stop minute slot 3 programme 1 | Actuator | 30 | lisbon-library-System1:GmsDevice_1_77000_8389693 |  | Enum | 2024-04-12T13:17:06Z | 2025-07-03T00:09:06.598Z | Stop minute slot 3 programme 1 RTU North |  | 1
Device | Building_Lisbon-FCUL-Library:HVAC:RTU-North:Actuator_Stop-minute-slot3-programme2-RTU_NORTH | Stop minute slot 3 programme 2 | Actuator | 0 | lisbon-library-System1:GmsDevice_1_77000_8389705 |  | Enum | 2024-04-12T13:17:06Z | 2025-07-03T00:09:06.598Z | Stop minute slot 3 programme 2 RTU North |  | 1
Device | Building_Lisbon-FCUL-Library:HVAC:RTU-North:Actuator_Stop-minute-slot3-programme3-RTU_NORTH | Stop minute slot 3 programme 3 | Actuator | 0 | lisbon-library-System1:GmsDevice_1_77000_8389717 |  | Enum | 2024-04-12T13:17:06Z | 2025-07-03T00:09:06.598Z | Stop minute slot 3 programme 3 RTU North |  | 1
Device | Building_Lisbon-FCUL-Library:HVAC:RTU-North:Actuator_Supply-air-temperature-control-auxiliary-hot-water-coil | Supply air temperature control with auxiliary hot water coil | Actuator | 0 | lisbon-library-System1:GmsDevice_1_77000_20971620 |  | Boolean | 2024-02-08T10:24:45Z | 2025-07-03T00:09:06.598Z | Supply air temperature control with auxiliary hot water coil RTU NORTH | Lisbon-FCUL-Library:Floor-1:Room-N1 | 1 | Supply-air-temperature-control-auxiliary-hot-water-coil
Device | Building_Lisbon-FCUL-Library:HVAC:RTU-North:Actuator_Supply-air-temperature-control-compressors | Supply air temperature control with compressors | Actuator | 1 | lisbon-library-System1:GmsDevice_1_77000_20971621 |  | Boolean | 2024-02-08T10:24:45Z | 2025-07-03T00:09:06.598Z | Supply air temperature control with compressors RTU NORTH | Lisbon-FCUL-Library:Floor-1:Atrium_Center | 1 | Supply-air-temperature-control-compressors
Device | Building_Lisbon-FCUL-Library:HVAC:RTU-North:Actuator_Supply-air-temperature-control-electrical-heaters | Supply air temperature control with electrical heaters | Actuator | 0 | lisbon-library-System1:GmsDevice_1_77000_20971622 |  | Boolean | 2024-02-08T10:24:45Z | 2025-07-03T00:09:06.598Z | Supply air temperature control with electrical heaters RTU NORTH | Lisbon-FCUL-Library:Floor-1:Room-S1 | 1 | Supply-air-temperature-control-electrical-heaters
Device | Building_Lisbon-FCUL-Library:HVAC:RTU-North:Actuator_Supply-air-temperature-setpoint-turning-OFF-outdoor-air-damper-COOLING-mode | Supply air temperature setpoint for turning OFF the outdoor air damper in COOLING mode (summer) | Actuator | 21 | lisbon-library-System1:GmsDevice_1_77000_8388696 |  | CEL | 2024-02-08T10:24:45Z | 2025-07-03T00:09:06.598Z | Supply air temperature setpoint for turning OFF the outdoor air damper in COOLING mode (summer) RTU NORTH | Lisbon-FCUL-Library:Floor-1:Atrium_Center | 1 | Supply-air-temperature-setpoint-turning-OFF-outdoor-air-damper-COOLING-mode
Device | Building_Lisbon-FCUL-Library:HVAC:RTU-North:Actuator_Supply-air-temperature-setpoint-turning-OFF-outdoor-air-damper-HEATING-mode | Supply air temperature setpoint for turning OFF the outdoor air damper in HEATING mode (winter) | Actuator | 50 | lisbon-library-System1:GmsDevice_1_77000_8388693 |  | CEL | 2024-02-08T10:24:45Z | 2025-07-03T00:09:06.598Z | Supply air temperature setpoint for turning OFF the outdoor air damper in HEATING mode (winter) RTU NORTH | Lisbon-FCUL-Library:Floor-1:Atrium_Center | TRUE | Supply-air-temperature-setpoint-turning-OFF-outdoor-air-damper-HEATING-mode
Device | Building_Lisbon-FCUL-Library:HVAC:RTU-North:Actuator_Temperature-control-means-ambient-temperature-sensor | Temperature control by means of ambient temperature sensor | Actuator | 0 | lisbon-library-System1:GmsDevice_1_77000_20971709 |  | Boolean | 2024-02-08T10:24:45Z | 2025-07-03T00:09:04.438Z | Temperature control by means of ambient temperature sensor RTU NORTH | Lisbon-FCUL-Library:Floor-1:Atrium_Center | TRUE | Temperature-control-means-ambient-temperature-sensor
Device | Building_Lisbon-FCUL-Library:HVAC:RTU-North:Actuator_Temperature-differential-free-cooling | Temperature differential for free-cooling | Actuator | 3 | lisbon-library-System1:GmsDevice_1_77000_8388635 |  | CEL | 2024-02-08T10:24:45Z | 2025-07-03T00:09:06.75Z | Temperature differential for free-cooling RTU NORTH | Lisbon-FCUL-Library:Floor-1:Atrium_Center | 1 | Temperature-differential-free-cooling
Device | Building_Lisbon-FCUL-Library:HVAC:RTU-North:Actuator_Type-free-cooling | Type of free-cooling: thermal, enthalpic or thermal enthalpic | Actuator | 0 | lisbon-library-System1:GmsDevice_1_77000_8389726 |  | Enum | 2024-02-08T10:24:45Z | 2025-07-03T00:09:06.75Z | Type of free-cooling: thermal, enthalpic or thermal enthalpic RTU NORTH | Lisbon-FCUL-Library:Floor-1:Atrium_Center | TRUE | Type-free-cooling
Device | Building_Lisbon-FCUL-Library:HVAC:RTU-North:Actuator_Unit-status-ON/OFF | Unit ON/OFF | Actuator | 1 | lisbon-library-System1:GmsDevice_1_77000_20971585 |  | Boolean | 2024-02-08T10:24:45Z | 2025-07-03T00:09:06.75Z | Unit ON/OFF RTU NORTH |  | 1 | Unit-status-ON/OFF
Device | Building_Lisbon-FCUL-Library:HVAC:RTU-North:Actuator_Upper-limit-temperature-setpoint-HEAT | Upper limit of temperature setpoint on HEAT | Actuator | 26 | lisbon-library-System1:GmsDevice_1_77000_8388756 |  | CEL | 2024-02-08T10:24:45Z | 2025-07-03T00:09:06.75Z | Upper limit of temperature setpoint on HEAT RTU NORTH | Lisbon-FCUL-Library:Floor-1:Atrium_Center | 1 | Upper-limit-temperature-setpoint-HEAT
Device | Building_Lisbon-FCUL-Library:HVAC:RTU-North:Actuator_Water-temperature-offset-hot-water-coil-OFF-unit | Water temperature offset of the hot water coil with OFF unit | Actuator | 5 | lisbon-library-System1:GmsDevice_1_77000_8388659 |  | CEL | 2024-02-08T10:24:45Z | 2025-07-03T00:09:06.82Z | Water temperature offset of the hot water coil with OFF unit RTU NORTH | Lisbon-FCUL-Library:Floor-1:Atrium_Center | 1 | Water-temperature-offset-hot-water-coil-OFF-unit
Device | Building_Lisbon-FCUL-Library:HVAC:RTU-North:Actuator_Water-temperature-setpoint-hot-water-coil | Water temperature setpoint of the hot water coil | Actuator | 10 | lisbon-library-System1:GmsDevice_1_77000_8388664 |  | CEL | 2024-02-08T10:29:05Z | 2025-07-03T00:09:06.82Z | Water temperature setpoint of the hot water coil RTU NORTH | Lisbon-FCUL-Library:Floor-1:Atrium_Center | 1 | Water-temperature-setpoint-hot-water-coil
Device | Building_Lisbon-FCUL-Library:HVAC:RTU-North:Sensor_Active-Power | C4'A1'Flr04'DpEMtr(2)'Mtr(3)'PwrActv | Sensor | 0 | lisbon-library-System1:GmsDevice_1_403_109 | Active-Power | KWT | 2024-02-08T10:24:45Z | 2025-07-03T00:08:02.272Z | Active power RTU North | Lisbon-FCUL-Library:Floor-1:Atrium_Center
Device | Building_Lisbon-FCUL-Library:HVAC:RTU-North:Sensor_Ambient-air-temperature | Ambient air temperature | Sensor | 21.8 | lisbon-library-System1:GmsDevice_1_77000_8388617 | Ambient-air-temperature | CEL | 2024-02-08T10:24:45Z | 2025-07-03T00:09:02.706Z | Outdoor air damper outlet RTU NORTH | Lisbon-FCUL-Library:Floor-1:Atrium_Center
Device | Building_Lisbon-FCUL-Library:HVAC:RTU-North:Sensor_Apparent-Power | C4'A1'Flr04'DpEMtr(2)'Mtr(3)'PwrAppt | Sensor | 0 | lisbon-library-System1:GmsDevice_1_403_108 | Apparent-Pwer | KVA | 2024-02-08T10:24:45Z | 2025-07-03T00:08:02.272Z | Apparent power RTU North | Lisbon-FCUL-Library:Floor-1:Atrium_Center
Device | Building_Lisbon-FCUL-Library:HVAC:RTU-North:Sensor_CO2 | Reading of the CO2 air quality sensor | Sensor | 0 | lisbon-library-System1:GmsDevice_1_77000_8389611 | CO2 | 59 | 2024-02-08T10:24:45Z | 2025-07-03T00:09:05.032Z | Integer part of outdoor enthalpy RTU NORTH | Lisbon-FCUL-Library:Floor-1:Atrium_Center
Device | Building_Lisbon-FCUL-Library:HVAC:RTU-North:Sensor_COOLING-mode | COOLING (summer) operating mode | Sensor | 1 | lisbon-library-System1:GmsDevice_1_77000_20971534 | COOLING-mode | Boolean | 2024-02-08T10:24:45Z | 2025-07-03T00:09:03.596Z | Indoor fan RTU NORTH | Lisbon-FCUL-Library:Floor-1:Atrium_Center
Device | Building_Lisbon-FCUL-Library:HVAC:RTU-North:Sensor_Current_1 | C4'A1'Flr04'DpEMtr(2)'Mtr(3)'CurrPh1 | Sensor | 0 | lisbon-library-System1:GmsDevice_1_403_104 | Current | AMP | 2024-02-08T10:24:45Z | 2025-07-03T00:08:02.272Z | Current phase 1 RTU North | Lisbon-FCUL-Library:Floor-1:Atrium_Center
Device | Building_Lisbon-FCUL-Library:HVAC:RTU-North:Sensor_Current_2 | C4'A1'Flr04'DpEMtr(2)'Mtr(3)'CurrPh2 | Sensor | 0 | lisbon-library-System1:GmsDevice_1_403_105 | Current | AMP | 2024-02-08T10:24:45Z | 2025-07-03T00:08:02.272Z | Current phase 2 RTU North | Lisbon-FCUL-Library:Floor-1:Atrium_Center
Device | Building_Lisbon-FCUL-Library:HVAC:RTU-North:Sensor_Current_3 | C4'A1'Flr04'DpEMtr(2)'Mtr(3)'CurrPh3 | Sensor | 0 | lisbon-library-System1:GmsDevice_1_403_106 | Current | AMP | 2024-02-08T10:24:45Z | 2025-07-03T00:08:02.272Z | Current phase 3 RTU North | Lisbon-FCUL-Library:Floor-1:Atrium_Center
Device | Building_Lisbon-FCUL-Library:HVAC:RTU-North:Sensor_DecimalPart-Indoor-Enthalpy | Decimal part of indoor enthalpy | Sensor | 0 | lisbon-library-System1:GmsDevice_1_77000_8389625 | DecimalPart-Indoor-Enthalpy | kcal/kg | 2024-02-08T10:24:45Z | 2025-07-03T00:09:03.596Z | Operating hours of compressor 2 circ. 1 RTU NORTH | Lisbon-FCUL-Library:Floor-1:Atrium_Center
Device | Building_Lisbon-FCUL-Library:HVAC:RTU-North:Sensor_DecimalPart-Outdoor-Enthalpy | Decimal part of outdoor enthalpy | Sensor | 0 | lisbon-library-System1:GmsDevice_1_77000_8389623 | DecimalPart-Outdoor-Enthalpy | kcal/kg | 2024-02-08T10:24:45Z | 2025-07-03T00:09:03.736Z | Integer part of indoor enthalpy RTU NORTH | Lisbon-FCUL-Library:Floor-1:Atrium_Center
Device | Building_Lisbon-FCUL-Library:HVAC:RTU-North:Sensor_Flow-Rate-Indoor-Fan | Flow rate measured with plug-fan indoor fan | Sensor | 0 | lisbon-library-System1:GmsDevice_1_77000_8389806 | Flow-Rate-Indoor-Fan | MQH | 2024-02-08T10:24:45Z | 2025-07-03T00:09:04.722Z | Flow rate measured with plug-fan indoor fan RTU NORTH | Lisbon-FCUL-Library:Floor-1:Atrium_Center
Device | Building_Lisbon-FCUL-Library:HVAC:RTU-North:Sensor_Flow-Rate-Return-Fan | Flow rate measured with return plug-fan | Sensor | 0 | lisbon-library-System1:GmsDevice_1_77000_8389812 | Flow-Rate-Return-Fan | MQH | 2024-02-08T10:24:45Z | 2025-07-03T00:09:04.722Z | Flow rate measured with return plug-fan RTU NORTH | Lisbon-FCUL-Library:Floor-1:Atrium_Center
Device | Building_Lisbon-FCUL-Library:HVAC:RTU-North:Sensor_HEATING-mode | HEATING (winter) operating mode | Sensor | 0 | lisbon-library-System1:GmsDevice_1_77000_20971533 | HEATING-mode | Boolean | 2024-02-08T10:24:45Z | 2025-07-03T00:09:04.882Z | COOLING (summer) operating mode RTU NORTH | Lisbon-FCUL-Library:Floor-1:Atrium_Center
Device | Building_Lisbon-FCUL-Library:HVAC:RTU-North:Sensor_HP-Pressure-Outdoor-Coil-Circuit1 | HP pressure outdoor coil circuit 1 | Sensor | 11.3 | lisbon-library-System1:GmsDevice_1_77000_8388611 | HP-Pressure-Outdoor-Coil-Circuit1 | BAR | 2024-02-08T10:24:45Z | 2025-07-03T00:09:04.882Z | HP pressure outdoor coil circuit 1 RTU NORTH | Lisbon-FCUL-Library:Floor-1:Atrium_Center
Device | Building_Lisbon-FCUL-Library:HVAC:RTU-North:Sensor_HP-Pressure-Outdoor-Coil-Circuit2 | HP pressure outdoor coil circuit 2 | Sensor | 14.1 | lisbon-library-System1:GmsDevice_1_77000_8388612 | HP-Pressure-Outdoor-Coil-Circuit2 | BAR | 2024-02-08T10:24:45Z | 2025-07-03T00:09:04.882Z | HP pressure outdoor coil circuit 2 RTU NORTH | Lisbon-FCUL-Library:Floor-1:Atrium_Center
Device | Building_Lisbon-FCUL-Library:HVAC:RTU-North:Sensor_Indoor-fan-ONOFF | Indoor fan | Sensor | 0 | lisbon-library-System1:GmsDevice_1_77000_20971535 | Indoor-fan-ONOFF | Boolean | 2024-02-08T10:24:45Z | 2025-07-03T00:09:04.882Z | Switch of compressor 1 of circuit 1 RTU NORTH | Lisbon-FCUL-Library:Floor-1:Atrium_Center
Device | Building_Lisbon-FCUL-Library:HVAC:RTU-North:Sensor_IntegerPart-Indoor-Enthalpy | Integer part of indoor enthalpy | Sensor | 6 | lisbon-library-System1:GmsDevice_1_77000_8389624 | IntegerPart-Indoor-Enthalpy | kcal/kg | 2024-02-08T10:24:45Z | 2025-07-03T00:09:04.882Z | Decimal part of indoor enthalpy RTU NORTH | Lisbon-FCUL-Library:Floor-1:Atrium_Center
Device | Building_Lisbon-FCUL-Library:HVAC:RTU-North:Sensor_IntegerPart-Outdoor-Enthalpy | Integer part of outdoor enthalpy | Sensor | 5 | lisbon-library-System1:GmsDevice_1_77000_8389622 | IntegerPart-Outdoor-Enthalpy | kcal/kg | 2024-02-08T10:24:45Z | 2025-07-03T00:09:04.882Z | Decimal part of outdoor enthalpy RTU NORTH | Lisbon-FCUL-Library:Floor-1:Atrium_Center
Device | Building_Lisbon-FCUL-Library:HVAC:RTU-North:Sensor_Mixing-Air-Temperature | Mixing air temperature | Sensor | 0 | lisbon-library-System1:GmsDevice_1_77000_8388616 | Mixing-Air-Temperature | CEL | 2024-02-08T10:24:45Z | 2025-07-03T00:09:05.848Z | Mixing air temperature RTU NORTH | Lisbon-FCUL-Library:Floor-1:Atrium_Center
Device | Building_Lisbon-FCUL-Library:HVAC:RTU-North:Sensor_Outdoor-Air-Damper-Outlet | Outdoor air damper outlet | Sensor | 0 | lisbon-library-System1:GmsDevice_1_77000_8388618 | Outdoor-Air-Damper-Outlet | CEL | 2024-02-08T10:24:45Z | 2025-07-03T00:09:05.998Z | Outdoor air damper outlet RTU NORTH | Lisbon-FCUL-Library:Floor-1:Atrium_Center
Device | Building_Lisbon-FCUL-Library:HVAC:RTU-North:Sensor_Outdoor-Air-Relative-Humidity | Outdoor air relative humidity | Sensor | 0 | lisbon-library-System1:GmsDevice_1_77000_8388614 | Outdoor-Air-Relative-Humidity | P1 | 2024-02-08T10:24:45Z | 2025-07-03T00:09:05.998Z | Supply air temperature RTU NORTH | Lisbon-FCUL-Library:Floor-1:Atrium_Center
Device | Building_Lisbon-FCUL-Library:HVAC:RTU-North:Sensor_Outdoor-Air-Temperature | Outdoor air temperature | Sensor | 21.1 | lisbon-library-System1:GmsDevice_1_77000_8388610 | Outdoor-Air-Temperature | CEL | 2024-02-08T10:24:45Z | 2025-07-03T00:09:05.998Z | Outdoor air temperature RTU NORTH | Lisbon-FCUL-Library:Floor-1:Atrium_Center
Device | Building_Lisbon-FCUL-Library:HVAC:RTU-North:Sensor_Power-Factor | C4'A1'Flr04'DpEMtr(2)'Mtr(3)'PwrFac | Sensor | 0 | lisbon-library-System1:GmsDevice_1_403_107 | Power-Factor | P1 | 2024-02-08T10:24:45Z | 2025-07-03T00:08:02.272Z | Power factor RTU North | Lisbon-FCUL-Library:Floor-1:Atrium_Center
Device | Building_Lisbon-FCUL-Library:HVAC:RTU-North:Sensor_Reactive-Power | C4'A1'Flr04'DpEMtr(2)'Mtr(3)'PwrRact | Sensor | 0 | lisbon-library-System1:GmsDevice_1_403_110 | Reactive-Power | KVR | 2024-02-08T10:24:45Z | 2025-07-03T00:08:02.272Z | Reactive Power RTU North | Lisbon-FCUL-Library:Floor-1:Atrium_Center
Device | Building_Lisbon-FCUL-Library:HVAC:RTU-North:Sensor_Return-Air-Relative-Humidity | Return air relative humidity | Sensor | 0 | lisbon-library-System1:GmsDevice_1_77000_8388613 | Return-Air-Relative-Humidity | P1 | 2024-02-08T10:24:45Z | 2025-07-03T00:09:06.158Z | Outdoor air relative humidity RTU NORTH | Lisbon-FCUL-Library:Floor-1:Atrium_Center
Device | Building_Lisbon-FCUL-Library:HVAC:RTU-North:Sensor_Return-Air-Temperature | Return air temperature | Sensor | 25.1 | lisbon-library-System1:GmsDevice_1_77000_8388609 | Return-Air-Temperature | CEL | 2024-02-08T10:24:45Z | 2025-07-03T00:09:06.158Z | Return air temperature RTU NORTH | Lisbon-FCUL-Library:Floor-1:Atrium_Center
Device | Building_Lisbon-FCUL-Library:HVAC:RTU-North:Sensor_Return-Humidity | C4'A1'Flr04'DPsArSnrs(4)'DPs(4)'HuRel | Sensor | 72.62 | lisbon-library-System1:GmsDevice_1_402_8 | Supply-Air-Humidity | P1 | 2024-02-08T10:24:45Z | 2025-07-03T00:08:01.782Z | Supply Relative Humidity RTU North | Lisbon-FCUL-Library:Floor-1:Atrium_Center
Device | Building_Lisbon-FCUL-Library:HVAC:RTU-North:Sensor_Speed-Indoor-Fan | Speed measured with plug-fan indoor fan | Sensor | 0 | lisbon-library-System1:GmsDevice_1_77000_8389807 | Speed-Indoor-Fan | RPM | 2024-02-08T10:24:45Z | 2025-07-03T00:09:06.308Z | Speed measured with plug-fan indoor fan RTU NORTH | Lisbon-FCUL-Library:Floor-1:Atrium_Center
Device | Building_Lisbon-FCUL-Library:HVAC:RTU-North:Sensor_Speed-Return-Fan | Speed measured with return plug-fan | Sensor | 0 | lisbon-library-System1:GmsDevice_1_77000_8389813 | Speed-Return-Fan | RPM | 2024-02-08T10:24:45Z | 2025-07-03T00:09:06.308Z | Speed measured with return plug-fan RTU NORTH | Lisbon-FCUL-Library:Floor-1:Atrium_Center
Device | Building_Lisbon-FCUL-Library:HVAC:RTU-North:Sensor_Supply-Air-Temperature | Supply air temperature | Sensor | 22.3 | lisbon-library-System1:GmsDevice_1_77000_8388615 | Supply-Air -Temperature | CEL | 2024-02-08T10:33:38Z | 2025-07-03T00:09:06.598Z | Mixing air temperature RTU NORTH | Lisbon-FCUL-Library:Floor-1:Atrium_Center
Device | Building_Lisbon-FCUL-Library:HVAC:RTU-North:Sensor_Supply-Air-Temperature-Setpoint-COOLING-mode | Supply air setpoint calculated in COOLING mode (summer) | Sensor | 19 | lisbon-library-System1:GmsDevice_1_77000_8388730 | Supply-Air-Temperature-Setpoint-COOLING-mode | CEL | 2024-02-08T10:24:45Z | 2025-07-03T00:09:06.598Z | Thermal compressor 1 of circuit 1 RTU NORTH | Lisbon-FCUL-Library:Floor-1:Atrium_Center
Device | Building_Lisbon-FCUL-Library:HVAC:RTU-North:Sensor_Supply-Air-Temperature-Setpoint-HEATING-mode | Supply air setpoint calculated in HEATING mode (winter) | Sensor | 22 | lisbon-library-System1:GmsDevice_1_77000_8388729 | Supply-Air-Temperature-Setpoint-HEATING-mode | CEL | 2024-02-08T10:24:45Z | 2025-07-03T00:09:06.598Z | Supply air setpoint calculated in COOLING mode (summer) RTU NORTH | Lisbon-FCUL-Library:Floor-1:Atrium_Center
Device | Building_Lisbon-FCUL-Library:HVAC:RTU-North:Sensor_Supply-Temperature | C4'A1'Flr04'DPsArSnrs(4)'DPs(4)'T | Sensor | 22.23 | lisbon-library-System1:GmsDevice_1_402_7 | Supply-Air-Temperature | CEL | 2024-02-08T10:24:45Z | 2025-07-03T00:08:01.782Z | Supply Air Temperature RTU North | Lisbon-FCUL-Library:Floor-1:Atrium_Center
Device | Building_Lisbon-FCUL-Library:HVAC:RTU-North:Sensor_Switch-Compressor1-Circuit1 | Switch of compressor 1 of circuit 1 | Sensor | 0 | lisbon-library-System1:GmsDevice_1_77000_20971536 | Switch-Compressor1-Circuit1 | Boolean | 2024-02-08T10:24:45Z | 2025-07-03T00:09:06.598Z | Switch of compressor 1 of circuit 2 RTU NORTH | Lisbon-FCUL-Library:Floor-1:Atrium_Center
Device | Building_Lisbon-FCUL-Library:HVAC:RTU-North:Sensor_Switch-Compressor1-Circuit2 | Switch of compressor 1 of circuit 2 | Sensor | 0 | lisbon-library-System1:GmsDevice_1_77000_20971537 | Switch-Compressor1-Circuit2 | Boolean | 2024-02-08T10:24:45Z | 2025-07-03T00:09:06.598Z | Outlet for the humidifier RTU NORTH | Lisbon-FCUL-Library:Floor-1:Atrium_Center
Device | Building_Lisbon-FCUL-Library:HVAC:RTU-North:Sensor_Switch-Enthalpic-FreeCooling | Enable enthalpic free-cooling | Sensor | 0 | lisbon-library-System1:GmsDevice_1_77000_20971569 | Switch-Enthalpic-FreeCooling | Boolean | 2024-02-08T10:24:45Z | 2025-07-03T00:09:04.581Z | Enable ON-OFF time schedule RTU NORTH | Lisbon-FCUL-Library:Floor-1:Atrium_Center
Device | Building_Lisbon-FCUL-Library:HVAC:RTU-North:Sensor_Switch-HighSpeed-Outdoor-Fan-Circuit1 | High-speed outdoor fan circ. 1 | Sensor | 0 | lisbon-library-System1:GmsDevice_1_77000_20971669 | Switch-HighSpeed-Outdoor-Fan-Circuit1 | Boolean | 2024-02-08T10:24:45Z | 2025-07-03T00:09:04.882Z | High-speed outdoor fan circ. 2 RTU NORTH | Lisbon-FCUL-Library:Floor-1:Atrium_Center
Device | Building_Lisbon-FCUL-Library:HVAC:RTU-North:Sensor_Switch-HighSpeed-Outdoor-Fan-Circuit2 | High-speed outdoor fan circ. 2 | Sensor | 0 | lisbon-library-System1:GmsDevice_1_77000_20971670 | Switch-HighSpeed-Outdoor-Fan-Circuit2 | Boolean | 2024-02-08T10:24:45Z | 2025-07-03T00:09:04.882Z | Reading of the CO2 air quality sensor RTU NORTH | Lisbon-FCUL-Library:Floor-1:Atrium_Center
Device | Building_Lisbon-FCUL-Library:HVAC:RTU-North:Sensor_Switch-Lowspeed-Outdoor-Fan-Circuit1 | Low-speed outdoor fan circ. 1 | Sensor | 0 | lisbon-library-System1:GmsDevice_1_77000_20971543 | Switch-Lowspeed-Outdoor-Fan-Circuit1 | Boolean | 2024-02-08T10:24:45Z | 2025-07-03T00:09:05.848Z | Low-speed outdoor fan circ. 2 RTU NORTH | Lisbon-FCUL-Library:Floor-1:Atrium_Center
Device | Building_Lisbon-FCUL-Library:HVAC:RTU-North:Sensor_Switch-Lowspeed-Outdoor-Fan-Circuit2 | Low-speed outdoor fan circ. 2 | Sensor | 0 | lisbon-library-System1:GmsDevice_1_77000_20971544 | Switch-Lowspeed-Outdoor-Fan-Circuit2 | Boolean | 2024-02-08T10:24:45Z | 2025-07-03T00:09:05.848Z | Enable enthalpic free-cooling RTU NORTH | Lisbon-FCUL-Library:Floor-1:Atrium_Center
Device | Building_Lisbon-FCUL-Library:HVAC:RTU-North:Sensor_Switch-ONOFF | Remote ON/OFF selection | Sensor | 0 | lisbon-library-System1:GmsDevice_1_77000_20971528 | Switch-ONOFF | Boolean | 2024-02-08T10:24:45Z | 2025-07-03T00:09:06.158Z | HEATING (winter) operating mode RTU NORTH | Lisbon-FCUL-Library:Floor-1:Atrium_Center
Device | Building_Lisbon-FCUL-Library:HVAC:RTU-North:Sensor_Switch-ONOFF-Time-Schedule | Enable ON-OFF time schedule | Sensor | 1 | lisbon-library-System1:GmsDevice_1_77000_20971580 | Switch-ONOFF-Time-Schedule | Boolean | 2024-02-08T10:24:45Z | 2025-07-03T00:09:04.722Z | Enable setpoint change time schedule RTU NORTH | Lisbon-FCUL-Library:Floor-1:Atrium_Center
Device | Building_Lisbon-FCUL-Library:HVAC:RTU-North:Sensor_Switch-Outlet-Humidifier | Outlet for the humidifier | Sensor | 0 | lisbon-library-System1:GmsDevice_1_77000_20971542 | Switch-Outlet-Humidifier | Boolean | 2024-02-08T10:24:45Z | 2025-07-03T00:09:05.998Z | Low-speed outdoor fan circ. 1 RTU NORTH | Lisbon-FCUL-Library:Floor-1:Atrium_Center
Device | Building_Lisbon-FCUL-Library:HVAC:RTU-North:Sensor_Switch-SetpointChange-Time-Schedule | Enable setpoint change time schedule | Sensor | 0 | lisbon-library-System1:GmsDevice_1_77000_20971581 | Switch-SetpointChange-Time-Schedule | Boolean | 2024-02-08T10:24:45Z | 2025-07-03T00:09:04.722Z | Display of unit status RTU NORTH | Lisbon-FCUL-Library:Floor-1:Atrium_Center
Device | Building_Lisbon-FCUL-Library:HVAC:RTU-North:Sensor_Thermal-Compressor1-Circuit1 | Thermal compressor 1 of circuit 1 | Sensor | 0 | lisbon-library-System1:GmsDevice_1_77000_20971525 | Thermal-Compressor1-Circuit1 | Boolean | 2024-02-08T10:24:45Z | 2025-07-03T00:09:06.75Z | Thermal compressor 1 of circuit 2 RTU NORTH | Lisbon-FCUL-Library:Floor-1:Atrium_Center
Device | Building_Lisbon-FCUL-Library:HVAC:RTU-North:Sensor_Thermal-Compressor1-Circuit2 | Thermal compressor 1 of circuit 2 | Sensor | 0 | lisbon-library-System1:GmsDevice_1_77000_20971526 | Thermal-Compressor1-Circuit2 | Boolean | 2024-02-08T10:24:45Z | 2025-07-03T00:09:06.75Z | Remote ON/OFF selection RTU NORTH | Lisbon-FCUL-Library:Floor-1:Atrium_Center
Device | Building_Lisbon-FCUL-Library:HVAC:RTU-North:Sensor_Unit-Status | Display of unit status | Sensor | 0 | lisbon-library-System1:GmsDevice_1_77000_20971594 | Unit-Status | Boolean | 2024-02-08T10:24:45Z | 2025-07-03T00:09:03.876Z | High-speed outdoor fan circ. 1 RTU NORTH | Lisbon-FCUL-Library:Floor-1:Atrium_Center
Device | Building_Lisbon-FCUL-Library:HVAC:RTU-North:Sensor_Voltage_12 | C4'A1'Flr04'DpEMtr(2)'Mtr(3)'VoltPh12 | Sensor | 0 | lisbon-library-System1:GmsDevice_1_403_101 | Voltage | VLT | 2024-02-08T10:24:45Z | 2025-07-03T00:08:02.272Z | Volts phase 12 RTU North | Lisbon-FCUL-Library:Floor-1:Atrium_Center
Device | Building_Lisbon-FCUL-Library:HVAC:RTU-North:Sensor_Voltage_13 | C4'A1'Flr04'DpEMtr(2)'Mtr(3)'VoltPh13 | Sensor | 0 | lisbon-library-System1:GmsDevice_1_403_102 | Voltage | VLT | 2024-02-08T10:24:45Z | 2025-07-03T00:08:02.272Z | Volts phase 13 RTU North | Lisbon-FCUL-Library:Floor-1:Atrium_Center
Device | Building_Lisbon-FCUL-Library:HVAC:RTU-North:Sensor_Voltage_23 | C4'A1'Flr04'DpEMtr(2)'Mtr(3)'VoltPh23 | Sensor | 0 | lisbon-library-System1:GmsDevice_1_403_103 | Voltage | VLT | 2024-02-08T10:24:45Z | 2025-07-03T00:08:02.272Z | Volts phase 23 RTU North | Lisbon-FCUL-Library:Floor-1:Atrium_Center
Device | Building_Lisbon-FCUL-Library:HVAC:RTU-North:Sensor_Water-inlet-temperature-hot-water-coil | Water inlet temperature of the hot water coil | Sensor | 0 | lisbon-library-System1:GmsDevice_1_77000_8388633 | Water-inlet-temperature-hot-water-coil | CEL | 2024-02-08T10:24:45Z | 2025-07-03T00:09:06.82Z | Water inlet temperature of the hot water coil RTU NORTH | Lisbon-FCUL-Library:Floor-1:Atrium_Center
Device | Building_Lisbon-FCUL-Library:HVAC:RTU-North:Sensor_Water-outlet-temperature-hot-water-coil | Water outlet temperature of the hot water coil | Sensor | 0 | lisbon-library-System1:GmsDevice_1_77000_8388634 | Water-outlet-temperature-hot-water-coil | CEL | 2024-02-08T10:24:45Z | 2025-07-03T00:09:06.82Z | Supply air setpoint calculated in HEATING mode (winter) RTU NORTH | Lisbon-FCUL-Library:Floor-1:Atrium_Center
Device | Building_Lisbon-FCUL-Library:HVAC:RTU-South | RTU South | RTU |  |  |  |  | 2024-02-07T23:46:04Z |  | RTU South | Lisbon-FCUL-Library:Floor-1:Atrium_Center
Device | Building_Lisbon-FCUL-Library:HVAC:RTU-South:Actuator_Air-damper-position-start-up-HEATING-mode | Select fresh air damper position at start-up in HEATING mode | Actuator | 0 | lisbon-library-System1:GmsDevice_1_78000_21071574 |  | Boolean | 2024-02-08T10:33:38Z | 2025-07-03T00:08:07.988Z | Select fresh air damper position at start-up in HEATING mode RTU SOUTH | Lisbon-FCUL-Library:Floor-1:Atrium_Center |  | Air-damper-position-start-up-HEATING mode
Device | Building_Lisbon-FCUL-Library:HVAC:RTU-South:Actuator_Ambient-temperature-compensation-calculate-supply-air-setpoint-COOLING-mode | Ambient temperature compensation in order to calculate supply air setpoint in COOLING mode (summer) | Actuator | 5 | lisbon-library-System1:GmsDevice_1_78000_8488722 |  | CEL | 2024-02-08T10:24:45Z | 2025-07-03T00:08:07.828Z | Ambient temperature compensation in order to calculate supply air setpoint in COOLING mode (summer) RTU SOUTH | Lisbon-FCUL-Library:Floor-1:Atrium_Center |  | Ambient-temperature-compensation-calculate-supply-air-setpoint-COOLING-mode
Device | Building_Lisbon-FCUL-Library:HVAC:RTU-South:Actuator_Ambient-temperature-compensation-calculate-supply-air-setpoint-HEATING-mode | Ambient temperature compensation in order to calculate supply air setpoint in HEATING mode (winter) | Actuator | 25 | lisbon-library-System1:GmsDevice_1_78000_8488720 |  | CEL | 2024-02-08T10:24:45Z | 2025-07-03T00:08:07.838Z | Ambient temperature compensation in order to calculate supply air setpoint in HEATING mode (winter) RTU SOUTH | Lisbon-FCUL-Library:Floor-1:Atrium_Center |  | Ambient-temperature-compensation-calculate-supply-air-setpoint-HEATING-mode
Device | Building_Lisbon-FCUL-Library:HVAC:RTU-South:Actuator_Auxiliary-hot-water-coil-differential | Auxiliary hot water coil differential (heat valve) | Actuator | 2 | lisbon-library-System1:GmsDevice_1_78000_8488671 |  | CEL | 2024-02-08T10:24:45Z | 2025-07-03T00:08:07.858Z | Auxiliary hot water coil differential (heat valve) RTU SOUTH | Lisbon-FCUL-Library:Floor-1:Atrium_Center |  | Auxiliary-hot-water-coil-differential
Device | Building_Lisbon-FCUL-Library:HVAC:RTU-South:Actuator_Auxiliary-hot-water-coil-offset | Auxiliary hot water coil offset (heat valve) | Actuator | -2 | lisbon-library-System1:GmsDevice_1_78000_8488670 |  | CEL | 2024-02-08T10:24:45Z | 2025-07-03T00:08:07.858Z | Auxiliary hot water coil offset (heat valve) RTU SOUTH | Lisbon-FCUL-Library:Floor-1:Atrium_Center |  | Auxiliary-hot-water-coil-offset
Device | Building_Lisbon-FCUL-Library:HVAC:RTU-South:Actuator_Band-water-temperature-setpoint-hot-water-coil | Band of the water temperature setpoint of the hot water coil | Actuator | 2 | lisbon-library-System1:GmsDevice_1_78000_8488665 |  | CEL | 2024-02-08T10:24:45Z | 2025-07-03T00:08:07.858Z | Band of the water temperature setpoint of the hot water coil RTU SOUTH | Lisbon-FCUL-Library:Floor-1:Atrium_Center |  | Band-water-temperature-setpoint-hot-water-coil
Device | Building_Lisbon-FCUL-Library:HVAC:RTU-South:Actuator_Block-compressor-setpoint-COOLING-mode-1 | Block compressor setpoint in COOLING mode (summer) with free-cooling by outdoor temperature | Actuator | 5 | lisbon-library-System1:GmsDevice_1_78000_8488700 |  | CEL | 2024-02-08T10:24:45Z | 2025-07-03T00:08:07.858Z | Block compressor setpoint in COOLING mode (summer) with free-cooling by outdoor temperature RTU SOUTH | Lisbon-FCUL-Library:Floor-1:Atrium_Center |  | Block-compressor-setpoint-COOLING-mode-1
Device | Building_Lisbon-FCUL-Library:HVAC:RTU-South:Actuator_Block-compressor-setpoint-COOLING-mode-2 | Block compressor setpoint in COOLING mode (summer) with free-cooling by delta ambient temperature - outdoor temperature | Actuator | 1 | lisbon-library-System1:GmsDevice_1_78000_8488701 |  | CEL | 2024-02-08T10:24:45Z | 2025-07-03T00:08:07.858Z | Block compressor setpoint in COOLING mode (summer) with free-cooling by delta ambient temperature - outdoor temperature RTU SOUTH | Lisbon-FCUL-Library:Floor-1:Atrium_Center |  | Block-compressor-setpoint-COOLING-mode-2
Device | Building_Lisbon-FCUL-Library:HVAC:RTU-South:Actuator_Block-compressor-setpoint-HEATING-mode-1 | Block compressor setpoint in HEATING mode (winter) by outdoor temperature | Actuator | -14.5 | lisbon-library-System1:GmsDevice_1_78000_8488702 |  | CEL | 2024-02-08T10:24:45Z | 2025-07-03T00:08:07.858Z | Block compressor setpoint in HEATING mode (winter) by outdoor temperature RTU SOUTH | Lisbon-FCUL-Library:Floor-1:Atrium_Center |  | Block-compressor-setpoint-HEATING-mode-1
Device | Building_Lisbon-FCUL-Library:HVAC:RTU-South:Actuator_CO2-air-quality-control-differential | CO2 air quality control differential | Actuator | 500 | lisbon-library-System1:GmsDevice_1_78000_8588613 |  | 59 | 2024-02-08T10:24:45Z | 2025-07-03T00:08:07.938Z | CO2 air quality control differential RTU SOUTH | Lisbon-FCUL-Library:Floor-1:Atrium_Center |  | CO2-air-quality-control-differential
Device | Building_Lisbon-FCUL-Library:HVAC:RTU-South:Actuator_CO2-air-quality-control-setpoint | CO2 air quality control setpoint | Actuator | 1000 | lisbon-library-System1:GmsDevice_1_78000_8588612 |  | 59 | 2024-02-08T10:24:45Z | 2025-07-03T00:08:07.938Z | CO2 air quality control setpoint RTU SOUTH | Lisbon-FCUL-Library:Floor-1:Atrium_Center |  | CO2-air-quality-control-setpoint
Device | Building_Lisbon-FCUL-Library:HVAC:RTU-South:Actuator_CO2-limit-enabled | CO2 limit enabled | Actuator | 1 | lisbon-library-System1:GmsDevice_1_78000_21071604 |  | Boolean | 2024-02-08T10:24:45Z | 2025-07-03T00:08:07.878Z | CO2 limit enabled RTU SOUTH | Lisbon-FCUL-Library:Floor-1:Atrium_Center |  | CO2-limit-enabled
Device | Building_Lisbon-FCUL-Library:HVAC:RTU-South:Actuator_Control-band-turning-OFF-outdoor-air-damper-COOLING-mode | Control band for turning OFF the outdoor air damper in COOLING mode (summer) | Actuator | 2 | lisbon-library-System1:GmsDevice_1_78000_8488698 |  | CEL | 2024-02-08T10:24:45Z | 2025-07-03T00:08:07.868Z | Control band for turning OFF the outdoor air damper in COOLING mode (summer) RTU SOUTH | Lisbon-FCUL-Library:Floor-1:Atrium_Center |  | Control-band-turning-OFF-outdoor-air-damper-COOLING-mode
Device | Building_Lisbon-FCUL-Library:HVAC:RTU-South:Actuator_Control-band-turning-OFF-outdoor-air-damper-HEATING-mode | Control band for turning OFF the outdoor air damper in HEATING mode (winter) | Actuator | 2 | lisbon-library-System1:GmsDevice_1_78000_8488695 |  | CEL | 2024-02-08T10:24:45Z | 2025-07-03T00:08:07.868Z | Control band for turning OFF the outdoor air damper in HEATING mode (winter) RTU SOUTH | Lisbon-FCUL-Library:Floor-1:Atrium_Center |  | Control-band-turning-OFF-outdoor-air-damper-HEATING-mode
Device | Building_Lisbon-FCUL-Library:HVAC:RTU-South:Actuator_COOLING-HEATING-mode-selection | COOLING/HEATING mode selection (panel, remote, automatic, only indoor fan) | Actuator | 0 | lisbon-library-System1:GmsDevice_1_78000_8588667 |  | Enum | 2024-02-08T10:24:45Z | 2025-07-03T00:08:07.868Z | COOLING/HEATING mode selection (panel, remote, automatic, only indoor fan) RTU SOUTH | Lisbon-FCUL-Library:Floor-1:Atrium_Center |  | COOLING-HEATING-mode-selection
Device | Building_Lisbon-FCUL-Library:HVAC:RTU-South:Actuator_COOLING-mode-indoor-setpoint | Time schedule with setpoint change: COOLING mode (summer) indoor setpoint | Actuator | 20 | lisbon-library-System1:GmsDevice_1_78000_8488669 |  | CEL | 2024-02-08T10:24:45Z | 2025-07-03T00:08:08.008Z | Time schedule with setpoint change: COOLING mode (summer) indoor setpoint RTU SOUTH | Lisbon-FCUL-Library:Floor-1:Atrium_Center |  | COOLING-mode-indoor-setpoint
Device | Building_Lisbon-FCUL-Library:HVAC:RTU-South:Actuator_COOLING-mode-outdoor-setpoint | Time schedule with setpoint change: COOLING mode (summer) outdoor setpoint | Actuator | 28 | lisbon-library-System1:GmsDevice_1_78000_8488667 |  | CEL | 2024-02-08T10:29:05Z | 2025-07-03T00:08:08.008Z | Time schedule with setpoint change: COOLING mode (summer) outdoor setpoint RTU SOUTH | Lisbon-FCUL-Library:Floor-1:Atrium_Center |  | COOLING-mode-outdoor-setpoint
Device | Building_Lisbon-FCUL-Library:HVAC:RTU-South:Actuator_Dead-zone-humidity-control | Dead zone humidity control | Actuator | 4 | lisbon-library-System1:GmsDevice_1_78000_8488648 |  | P1 | 2024-02-08T10:24:45Z | 2025-07-03T00:08:07.868Z | Dead zone humidity control RTU SOUTH | Lisbon-FCUL-Library:Floor-1:Atrium_Center | TRUE | Dead-zone-humidity-control
Device | Building_Lisbon-FCUL-Library:HVAC:RTU-South:Actuator_Dead-zone-temperature-control | Dead zone temperature control | Actuator | 1 | lisbon-library-System1:GmsDevice_1_78000_8488647 |  | CEL | 2024-02-08T10:24:45Z | 2025-07-03T00:08:07.868Z | Dead zone temperature control RTU SOUTH | Lisbon-FCUL-Library:Floor-1:Atrium_Center | TRUE | Dead-zone-temperature-control
Device | Building_Lisbon-FCUL-Library:HVAC:RTU-South:Actuator_Decimal-part-difference-outdoor-indoor-enthalpy | Decimal part of difference between outdoor and indoor enthalpy | Actuator | 0 | lisbon-library-System1:GmsDevice_1_78000_8588629 |  | kcal/kg | 2024-02-08T10:24:45Z | 2025-07-03T00:08:07.868Z | Decimal part of difference between outdoor and indoor enthalpy RTU SOUTH | Lisbon-FCUL-Library:Floor-1:Atrium_Center |  | Decimal-part-difference-outdoor-indoor-enthalpy
Device | Building_Lisbon-FCUL-Library:HVAC:RTU-South:Actuator_Defrosting-start-up-setpoint | Defrosting start-up setpoint | Actuator | 5.6 | lisbon-library-System1:GmsDevice_1_78000_8488645 |  | BAR | 2024-02-08T10:24:45Z | 2025-07-03T00:08:07.868Z | Defrosting start-up setpoint RTU SOUTH | Lisbon-FCUL-Library:Floor-1:Atrium_Center | TRUE | Defrosting-start-up-setpoint
Device | Building_Lisbon-FCUL-Library:HVAC:RTU-South:Actuator_Defrosting-stop-setpoint | Defrosting stop setpoint | Actuator | 33 | lisbon-library-System1:GmsDevice_1_78000_8488646 |  | BAR | 2024-02-08T10:24:45Z | 2025-07-03T00:08:07.868Z | Defrosting stop setpoint RTU SOUTH | Lisbon-FCUL-Library:Floor-1:Atrium_Center | TRUE | Defrosting-stop-setpoint
Device | Building_Lisbon-FCUL-Library:HVAC:RTU-South:Actuator_Differential-control-electrical-heaters-gas-burner | Differential control for electrical heaters or gas burner | Actuator | 2 | lisbon-library-System1:GmsDevice_1_78000_8488661 |  | CEL | 2024-02-08T10:24:45Z | 2025-07-03T00:08:07.868Z | Differential control for electrical heaters or gas burner RTU SOUTH | Lisbon-FCUL-Library:Floor-1:Atrium_Center |  | Differential-control-electrical-heaters-gas-burner
Device | Building_Lisbon-FCUL-Library:HVAC:RTU-South:Actuator_Differential-Free-cooling-ramp-COOLING-mode | Free-cooling ramp in COOLING mode (summer): Differential | Actuator | 2 | lisbon-library-System1:GmsDevice_1_78000_8488637 |  | CEL | 2024-02-08T10:24:45Z | 2025-07-03T00:08:07.918Z | Free-cooling ramp in COOLING mode (summer): Differential RTU SOUTH | Lisbon-FCUL-Library:Floor-1:Atrium_Center | TRUE | Differential-Free-cooling-ramp-COOLING-mode
Device | Building_Lisbon-FCUL-Library:HVAC:RTU-South:Actuator_Differential-Free-cooling-ramp-HEATING-mode | Free-heating ramp in HEATING mode (winter): Differential | Actuator | 2 | lisbon-library-System1:GmsDevice_1_78000_8488639 |  | CEL | 2024-02-08T10:24:45Z | 2025-07-03T00:08:07.928Z | Free-heating ramp in HEATING mode (winter): Differential RTU SOUTH | Lisbon-FCUL-Library:Floor-1:Atrium_Center | TRUE | Differential-Free-cooling-ramp-HEATING-mode
Device | Building_Lisbon-FCUL-Library:HVAC:RTU-South:Actuator_Differential-maximum-supply-air-temperature-control-HEATING-mode | Differential for maximum supply air temperature control in HEATING mode (winter) | Actuator | 5 | lisbon-library-System1:GmsDevice_1_78000_8488692 |  | CEL | 2024-02-08T10:24:45Z | 2025-07-03T00:08:07.868Z | Differential for maximum supply air temperature control in HEATING mode (winter) RTU SOUTH | Lisbon-FCUL-Library:Floor-1:Atrium_Center |  | Differential-maximum-supply-air-temperature-control-HEATING-mode
Device | Building_Lisbon-FCUL-Library:HVAC:RTU-South:Actuator_Disable-compressors-free-cooling-COOLING-mode | Disable the compressors with free-cooling in COOLING mode (summer) | Actuator | 1 | lisbon-library-System1:GmsDevice_1_78000_8588680 |  | Enum | 2024-02-08T10:24:45Z | 2025-07-03T00:08:07.918Z | Disable the compressors with free-cooling in COOLING mode (summer) RTU SOUTH | Lisbon-FCUL-Library:Floor-1:Atrium_Center |  | Disable-compressors-free-cooling-COOLING-mode
Device | Building_Lisbon-FCUL-Library:HVAC:RTU-South:Actuator_Disable-compressors-HEATING-mode-according-outdoor-temperature | Disable compressors in HEATING mode (winter) according to outdoor temperature | Actuator | 0 | lisbon-library-System1:GmsDevice_1_78000_21071651 |  | Boolean | 2024-02-08T10:24:45Z | 2025-07-03T00:08:07.918Z | Disable compressors in HEATING mode (winter) according to outdoor temperature RTU SOUTH | Lisbon-FCUL-Library:Floor-1:Atrium_Center |  | Disable-compressors-HEATING-mode-according-outdoor-temperature
Device | Building_Lisbon-FCUL-Library:HVAC:RTU-South:Actuator_Disable-compressors-summer-freecooling-night | Disable the compressors in summer with scheduling and setpoint limit in summer (freecooling night) | Actuator | 0 | lisbon-library-System1:GmsDevice_1_78000_21071592 |  | Boolean | 2024-02-08T10:24:45Z | 2025-07-03T00:08:07.878Z | Disable the compressors in summer with scheduling and setpoint limit in summer (freecooling night) RTU SOUTH | Lisbon-FCUL-Library:Floor-1:Atrium_Center |  | Disable-compressors-summer-freecooling-night
Device | Building_Lisbon-FCUL-Library:HVAC:RTU-South:Actuator_Disable-outdoor-air-exchange-limit-setpoint | Disable the outdoor air exchange and scheduling limit setpoint (night) | Actuator | 0 | lisbon-library-System1:GmsDevice_1_78000_21071593 |  | Boolean | 2024-02-08T10:24:45Z | 2025-07-03T00:08:07.878Z | Disable the outdoor air exchange and scheduling limit setpoint (night) RTU SOUTH | Lisbon-FCUL-Library:Floor-1:Atrium_Center |  | Disable-outdoor-air-exchange-limit-setpoint
Device | Building_Lisbon-FCUL-Library:HVAC:RTU-South:Actuator_Electrical-heaters-support-COOLING-mode | Electrical heaters as support in COOLING mode (summer) | Actuator | 1 | lisbon-library-System1:GmsDevice_1_78000_21071612 |  | Boolean | 2024-02-08T10:24:45Z | 2025-07-03T00:08:07.918Z | Electrical heaters as support in COOLING mode (summer) RTU SOUTH | Lisbon-FCUL-Library:Floor-1:Atrium_Center |  | Electrical-heaters-support-COOLING-mode
Device | Building_Lisbon-FCUL-Library:HVAC:RTU-South:Actuator_Enable-auxiliary-hot-water-coil | Enable auxiliary hot water coil (3-way valve) | Actuator | 0 | lisbon-library-System1:GmsDevice_1_78000_21071623 |  | Boolean | 2024-02-08T10:24:45Z | 2025-07-03T00:08:07.918Z | Enable auxiliary hot water coil (3-way valve) RTU SOUTH | Lisbon-FCUL-Library:Floor-1:Atrium_Center |  | Enable-auxiliary-hot-water-coil
Device | Building_Lisbon-FCUL-Library:HVAC:RTU-South:Actuator_Enable-dehumidification-function | Enable dehumidification function | Actuator | 0 | lisbon-library-System1:GmsDevice_1_78000_21071567 |  | Boolean | 2024-02-08T10:24:45Z | 2025-07-03T00:08:07.918Z | Enable dehumidification function RTU SOUTH | Lisbon-FCUL-Library:Floor-1:Atrium_Center |  | Enable-dehumidification-function
Device | Building_Lisbon-FCUL-Library:HVAC:RTU-South:Actuator_Enable-discharge-sensor | Enable discharge sensor | Actuator | 1 | lisbon-library-System1:GmsDevice_1_78000_21071568 |  | Boolean | 2024-02-08T10:24:45Z | 2025-07-03T00:08:07.918Z | Enable discharge sensor RTU SOUTH | Lisbon-FCUL-Library:Floor-1:Atrium_Center |  | Enable-discharge-sensor
Device | Building_Lisbon-FCUL-Library:HVAC:RTU-South:Actuator_Enable-free-cooling-COOLING-mode | Enable free-cooling in COOLING mode (summer) | Actuator | 0 | lisbon-library-System1:GmsDevice_1_78000_21071572 |  | Boolean | 2024-02-08T10:24:45Z | 2025-07-03T00:08:07.918Z | Enable free-cooling in COOLING mode (summer) RTU SOUTH | Lisbon-FCUL-Library:Floor-1:Atrium_Center |  | Enable-free-cooling-COOLING-mode
Device | Building_Lisbon-FCUL-Library:HVAC:RTU-South:Actuator_Enable-free-cooling-HEATING-mode | Enable free-heating in HEATING mode (winter) | Actuator | 0 | lisbon-library-System1:GmsDevice_1_78000_21071573 |  | Boolean | 2024-02-08T10:24:45Z | 2025-07-03T00:08:07.918Z | Enable free-heating in HEATING mode (winter) RTU SOUTH | Lisbon-FCUL-Library:Floor-1:Atrium_Center |  | Enable-free-cooling-HEATING-mode
Device | Building_Lisbon-FCUL-Library:HVAC:RTU-South:Actuator_Enable-operation-heat-pump-mode | Enable operation in heat pump mode | Actuator | 1 | lisbon-library-System1:GmsDevice_1_78000_21071565 |  | Boolean | 2024-02-08T10:24:45Z | 2025-07-03T00:08:07.918Z | Enable operation in heat pump mode RTU SOUTH | Lisbon-FCUL-Library:Floor-1:Atrium_Center |  | Enable-operation-heat-pump-mode
Device | Building_Lisbon-FCUL-Library:HVAC:RTU-South:Actuator_Enable-remote-ON/OFF | Enable remote ON/OFF | Actuator | 1 | lisbon-library-System1:GmsDevice_1_78000_21071579 |  | Boolean | 2024-02-08T10:24:45Z | 2025-07-03T00:08:07.918Z | Enable remote ON/OFF RTU SOUTH |  |  | Enable-remote-ON/OFF
Device | Building_Lisbon-FCUL-Library:HVAC:RTU-South:Actuator_Enabling-mixing-air-probe-CO2-probe | Enabling mixing air probe with CO2 probe (input B6 or B8 with pLAN CO2 probe) | Actuator | 1 | lisbon-library-System1:GmsDevice_1_78000_21071605 |  | Boolean | 2024-02-08T10:24:45Z | 2025-07-03T00:08:07.878Z | Enabling mixing air probe with CO2 probe (input B6 or B8 with pLAN CO2 probe) RTU SOUTH | Lisbon-FCUL-Library:Floor-1:Atrium_Center |  | Enabling-mixing-air-probe-CO2-probe
Device | Building_Lisbon-FCUL-Library:HVAC:RTU-South:Actuator_Final-value-outdoor-fan-high-speed-condensation | Final value of the outdoor fan at high speed in condensation | Actuator | 27 | lisbon-library-System1:GmsDevice_1_78000_8488678 |  | BAR | 2024-02-08T10:24:45Z | 2025-07-03T00:08:07.918Z | Final value of the outdoor fan at high speed in condensation RTU SOUTH | Lisbon-FCUL-Library:Floor-1:Atrium_Center |  | Final-value-outdoor-fan-high-speed-condensation
Device | Building_Lisbon-FCUL-Library:HVAC:RTU-South:Actuator_Flow-rate-setpoint-cooling-mode-plug-fan-indoor-fan | Flow rate setpoint in cooling mode with plug-fan indoor fan | Actuator | 1200 | lisbon-library-System1:GmsDevice_1_78000_8588808 |  | MQH | 2024-02-08T10:33:38Z | 2025-07-03T00:08:07.918Z | Flow rate setpoint in cooling mode with plug-fan indoor fan RTU SOUTH | Lisbon-FCUL-Library:Floor-1:Atrium_Center |  | Flow-rate-setpoint-cooling-mode-plug-fan-indoor fan
Device | Building_Lisbon-FCUL-Library:HVAC:RTU-South:Actuator_Flow-rate-setpoint-cooling-mode-return-plug-fan | Flow rate setpoint in cooling mode with return plug-fan | Actuator | 1200 | lisbon-library-System1:GmsDevice_1_78000_8588814 |  | MQH | 2024-02-08T10:24:45Z | 2025-07-03T00:08:07.918Z | Flow rate setpoint in cooling mode with return plug-fan RTU SOUTH | Lisbon-FCUL-Library:Floor-1:Atrium_Center |  | Flow-rate-setpoint-cooling-mode-return-plug-fan
Device | Building_Lisbon-FCUL-Library:HVAC:RTU-South:Actuator_Flow-rate-setpoint-heating-mode-plug-fan-indoor-fan | Flow rate setpoint in heating mode with plug-fan indoor fan | Actuator | 1200 | lisbon-library-System1:GmsDevice_1_78000_8588809 |  | MQH | 2024-02-08T10:33:38Z | 2025-07-03T00:08:07.918Z | Flow rate setpoint in heating mode with plug-fan indoor fan RTU SOUTH | Lisbon-FCUL-Library:Floor-1:Atrium_Center |  | Flow-rate-setpoint-heating-mode-plug-fan-indoor fan
Device | Building_Lisbon-FCUL-Library:HVAC:RTU-South:Actuator_Flow-rate-setpoint-heating-mode-return-plug-fan | Flow rate setpoint in heating mode with return plug-fan | Actuator | 1200 | lisbon-library-System1:GmsDevice_1_78000_8588815 |  | MQH | 2024-02-08T10:24:45Z | 2025-07-03T00:08:07.918Z | Flow rate setpoint in heating mode with return plug-fan RTU SOUTH | Lisbon-FCUL-Library:Floor-1:Atrium_Center |  | Flow-rate-setpoint-heating-mode-return-plug-fan
Device | Building_Lisbon-FCUL-Library:HVAC:RTU-South:Actuator_Flow-rate-setpoint-ventilation-mode-return-plug-fan | Flow rate setpoint in ventilation mode with return plug-fan | Actuator | 1200 | lisbon-library-System1:GmsDevice_1_78000_8588811 |  | MQH | 2024-02-08T10:24:45Z | 2025-07-03T00:08:07.918Z | Flow rate setpoint in ventilation mode with return plug-fan RTU SOUTH | Lisbon-FCUL-Library:Floor-1:Atrium_Center |  | Flow-rate-setpoint-ventilation-mode-return-plug-fan
Device | Building_Lisbon-FCUL-Library:HVAC:RTU-South:Actuator_Flow-setpoint-plug-fan-indoor-fan | Flow setpoint in ventilation with the plug-fan indoor fan | Actuator | 1200 | lisbon-library-System1:GmsDevice_1_78000_8588805 |  | MQH | 2024-02-08T10:24:45Z | 2025-07-03T00:08:07.918Z | Flow setpoint in ventilation with the plug-fan indoor fan RTU SOUTH | Lisbon-FCUL-Library:Floor-1:Atrium_Center |  | Flow-setpoint-plug-fan-indoor-fan
Device | Building_Lisbon-FCUL-Library:HVAC:RTU-South:Actuator_Forced-start-up | Forced start-up | Actuator | 0 | lisbon-library-System1:GmsDevice_1_78000_21071640 |  | Boolean | 2024-02-08T10:24:45Z | 2025-07-03T00:08:07.888Z | Forced start-up RTU SOUTH | Lisbon-FCUL-Library:Floor-1:Atrium_Center |  | Forced-start-up
Device | Building_Lisbon-FCUL-Library:HVAC:RTU-South:Actuator_HEATING-mode-indoor-setpoint | Time schedule with setpoint change: HEATING mode (winter) indoor setpoint | Actuator | 25 | lisbon-library-System1:GmsDevice_1_78000_8488668 |  | CEL | 2024-02-08T10:24:45Z | 2025-07-03T00:08:08.008Z | Time schedule with setpoint change: HEATING mode (winter) indoor setpoint RTU SOUTH | Lisbon-FCUL-Library:Floor-1:Atrium_Center |  | HEATING-mode-indoor-setpoint
Device | Building_Lisbon-FCUL-Library:HVAC:RTU-South:Actuator_HEATING-mode-outdoor-setpoint | Time schedule with setpoint change: HEATING mode (winter) outdoor setpoint | Actuator | 19 | lisbon-library-System1:GmsDevice_1_78000_8488666 |  | CEL | 2024-02-08T10:24:45Z | 2025-07-03T00:08:08.008Z | Time schedule with setpoint change: HEATING mode (winter) outdoor setpoint RTU SOUTH | Lisbon-FCUL-Library:Floor-1:Atrium_Center |  | HEATING-mode-outdoor-setpoint
Device | Building_Lisbon-FCUL-Library:HVAC:RTU-South:Actuator_Hot-water-coil-support-COOLING-mode | Hot water coil as support in COOLING mode (summer) | Actuator | 1 | lisbon-library-System1:GmsDevice_1_78000_21071613 |  | Boolean | 2024-02-08T10:24:45Z | 2025-07-03T00:08:07.928Z | Hot water coil as support in COOLING mode (summer) RTU SOUTH | Lisbon-FCUL-Library:Floor-1:Atrium_Center |  | Hot-water-coil-support-COOLING-mode
Device | Building_Lisbon-FCUL-Library:HVAC:RTU-South:Actuator_Humidity-Differential-COOLING-mode | Humidity control differential in COOLING mode (summer) | Actuator | 5 | lisbon-library-System1:GmsDevice_1_78000_8488625 |  | P1 | 2024-02-08T10:24:45Z | 2025-07-03T00:08:07.928Z | Humidity control differential in COOLING mode (summer) RTU SOUTH | Lisbon-FCUL-Library:Floor-1:Atrium_Center | 1 | Humidity-Differential-COOLING-mode
Device | Building_Lisbon-FCUL-Library:HVAC:RTU-South:Actuator_Humidity-setpoint-closing-outdoor-air-damper | Humidity setpoint for closing the outdoor air damper | Actuator | 100 | lisbon-library-System1:GmsDevice_1_78000_8488738 |  | P1 | 2024-02-08T10:24:45Z | 2025-07-03T00:08:07.928Z | Humidity setpoint for closing the outdoor air damper RTU SOUTH | Lisbon-FCUL-Library:Floor-1:Atrium_Center |  | Humidity-setpoint-closing-outdoor-air-damper
Device | Building_Lisbon-FCUL-Library:HVAC:RTU-South:Actuator_Humidity-Setpoint-COOLING-mode | Humidity control setpoint in COOLING mode (summer) | Actuator | 55 | lisbon-library-System1:GmsDevice_1_78000_8488626 |  | P1 | 2024-02-08T10:24:45Z | 2025-07-03T00:08:07.928Z | Humidity control setpoint in COOLING mode (summer) RTU SOUTH | Lisbon-FCUL-Library:Floor-1:Atrium_Center | 1 | Humidity-Setpoint-COOLING-mode
Device | Building_Lisbon-FCUL-Library:HVAC:RTU-South:Actuator_Humidity-setpoint-COOLING-mode-RTU_SOUTH | Humidity control setpoint in COOLING mode (summer) (%) | Actuator | 55 | lisbon-library-System1:GmsDevice_1_78000_8488626 |  | P1 | 2024-04-12T13:17:06Z | 2024-09-04T08:40:17.289Z | Humidity control setpoint in COOLING mode (summer) (%) RTU South |  | 1
Device | Building_Lisbon-FCUL-Library:HVAC:RTU-South:Actuator_Initial-value-outdoor-fan-high-speed-condensation | Initial value of the outdoor fan at high speed in condensation | Actuator | 34 | lisbon-library-System1:GmsDevice_1_78000_8488676 |  | BAR | 2024-02-08T10:24:45Z | 2025-07-03T00:08:07.928Z | Initial value of the outdoor fan at high speed in condensation RTU SOUTH | Lisbon-FCUL-Library:Floor-1:Atrium_Center |  | Initial-value-outdoor-fan-high-speed-condensation
Device | Building_Lisbon-FCUL-Library:HVAC:RTU-South:Actuator_Integer-part-difference-outdoor-indoor-enthalpy | Integer part of difference between outdoor and indoor enthalpy | Actuator | 1 | lisbon-library-System1:GmsDevice_1_78000_8588628 |  | kcal/kg | 2024-02-08T10:24:45Z | 2025-07-03T00:08:07.928Z | Integer part of difference between outdoor and indoor enthalpy RTU SOUTH | Lisbon-FCUL-Library:Floor-1:Atrium_Center |  | Integer-part-difference-outdoor-indoor-enthalpy
Device | Building_Lisbon-FCUL-Library:HVAC:RTU-South:Actuator_Limit-indoor-setpoint-COOLING-mode | Time schedule on by limit setpoint in COOLING mode (summer): indoor setpoint | Actuator | 20 | lisbon-library-System1:GmsDevice_1_78000_8488687 |  | CEL | 2024-02-08T10:24:45Z | 2025-07-03T00:08:08.008Z | Time schedule on by limit setpoint in COOLING mode (summer): indoor setpoint RTU SOUTH | Lisbon-FCUL-Library:Floor-1:Atrium_Center |  | Limit-indoor-setpoint-COOLING-mode
Device | Building_Lisbon-FCUL-Library:HVAC:RTU-South:Actuator_Limit-indoor-setpoint-HEATING-mode | Time schedule on by limit setpoint in HEATING mode (winter): indoor setpoint | Actuator | 25 | lisbon-library-System1:GmsDevice_1_78000_8488686 |  | CEL | 2024-02-08T10:24:45Z | 2025-07-03T00:08:08.008Z | Time schedule on by limit setpoint in HEATING mode (winter): indoor setpoint RTU SOUTH | Lisbon-FCUL-Library:Floor-1:Atrium_Center |  | Limit-indoor-setpoint-HEATING-mode
Device | Building_Lisbon-FCUL-Library:HVAC:RTU-South:Actuator_Limit-setpoint-COOLING-mode | Time schedule on by limit setpoint in COOLING mode (summer): limit setpoint | Actuator | 10 | lisbon-library-System1:GmsDevice_1_78000_8488685 |  | CEL | 2024-02-08T10:24:45Z | 2025-07-03T00:08:08.008Z | Time schedule on by limit setpoint in COOLING mode (summer): limit setpoint RTU SOUTH | Lisbon-FCUL-Library:Floor-1:Atrium_Center |  | Limit-setpoint-COOLING-mode
Device | Building_Lisbon-FCUL-Library:HVAC:RTU-South:Actuator_Limit-setpoint-differential-COOLING-mode | Time schedule on by limit setpoint in COOLING mode (summer): limit differential | Actuator | 1 | lisbon-library-System1:GmsDevice_1_78000_8488688 |  | CEL | 2024-02-08T10:24:45Z | 2025-07-03T00:08:08.008Z | Time schedule on by limit setpoint in COOLING mode (summer): limit differential RTU SOUTH | Lisbon-FCUL-Library:Floor-1:Atrium_Center |  | Limit-setpoint-differential-COOLING-mode
Device | Building_Lisbon-FCUL-Library:HVAC:RTU-South:Actuator_Limit-setpoint-differential-HEATING-mode | Time schedule on by limit setpoint in HEATING mode (winter): limit differential | Actuator | 1 | lisbon-library-System1:GmsDevice_1_78000_8488689 |  | CEL | 2024-02-08T10:24:45Z | 2025-07-03T00:08:08.008Z | Time schedule on by limit setpoint in HEATING mode (winter): limit differential RTU SOUTH | Lisbon-FCUL-Library:Floor-1:Atrium_Center |  | Limit-setpoint-differential-HEATING-mode
Device | Building_Lisbon-FCUL-Library:HVAC:RTU-South:Actuator_Limit-setpoint-HEATING-mode | Time schedule on by limit setpoint in HEATING mode (winter): limit setpoint | Actuator | 30 | lisbon-library-System1:GmsDevice_1_78000_8488684 |  | CEL | 2024-02-08T10:24:45Z | 2025-07-03T00:08:08.008Z | Time schedule on by limit setpoint in HEATING mode (winter): limit setpoint RTU SOUTH | Lisbon-FCUL-Library:Floor-1:Atrium_Center |  | Limit-setpoint-HEATING-mode
Device | Building_Lisbon-FCUL-Library:HVAC:RTU-South:Actuator_Lower-limit-temperature-setpoint-HEAT | Lower limit of temperature setpoint on HEAT | Actuator | 15 | lisbon-library-System1:GmsDevice_1_78000_8488757 |  | CEL | 2024-02-08T10:24:45Z | 2025-07-03T00:08:07.968Z | Lower limit of temperature setpoint on HEAT RTU SOUTH | Lisbon-FCUL-Library:Floor-1:Atrium_Center |  | Lower-limit-temperature-setpoint-HEAT
Device | Building_Lisbon-FCUL-Library:HVAC:RTU-South:Actuator_Maximum-compensation-COOLING-mode | Maximum compensation in COOLING mode (summer) | Actuator | 5 | lisbon-library-System1:GmsDevice_1_78000_8488644 |  | CEL | 2024-02-08T10:24:45Z | 2025-07-03T00:08:07.968Z | Maximum compensation in COOLING mode (summer) RTU SOUTH | Lisbon-FCUL-Library:Floor-1:Atrium_Center | TRUE | Maximum-compensation-COOLING-mode
Device | Building_Lisbon-FCUL-Library:HVAC:RTU-South:Actuator_Maximum-compensation-HEATING-mode | Maximum compensation in HEATING mode (winter) | Actuator | 5 | lisbon-library-System1:GmsDevice_1_78000_8488674 |  | CEL | 2024-02-08T10:24:45Z | 2025-07-03T00:08:07.968Z | Maximum compensation in HEATING mode (winter) RTU SOUTH | Lisbon-FCUL-Library:Floor-1:Atrium_Center |  | Maximum-compensation-HEATING-mode
Device | Building_Lisbon-FCUL-Library:HVAC:RTU-South:Actuator_Maximum-humidity-limit | Maximum humidity limit | Actuator | 90 | lisbon-library-System1:GmsDevice_1_78000_8488679 |  | P1 | 2024-02-08T10:24:45Z | 2025-07-03T00:08:07.968Z | Maximum humidity limit RTU SOUTH | Lisbon-FCUL-Library:Floor-1:Atrium_Center |  | Maximum-humidity-limit
Device | Building_Lisbon-FCUL-Library:HVAC:RTU-South:Actuator_Maximum-opening-outdoor-air-damper | Maximum opening of the outdoor air damper | Actuator | 100 | lisbon-library-System1:GmsDevice_1_78000_8588739 |  | P1 | 2024-02-08T10:24:45Z | 2025-07-03T00:08:07.968Z | Maximum opening of the outdoor air damper RTU SOUTH | Lisbon-FCUL-Library:Floor-1:Atrium_Center |  | Maximum-opening-outdoor-air-damper
Device | Building_Lisbon-FCUL-Library:HVAC:RTU-South:Actuator_Minimum-analogue-output-outdoor-fan | Minimum analogue output for outdoor fan | Actuator | 10 | lisbon-library-System1:GmsDevice_1_78000_8588792 |  | P1 | 2024-02-08T10:24:45Z | 2025-07-03T00:08:07.958Z | Minimum analogue output for outdoor fan RTU SOUTH | Lisbon-FCUL-Library:Floor-1:Atrium_Center |  | Minimum-analogue-output-outdoor-fan
Device | Building_Lisbon-FCUL-Library:HVAC:RTU-South:Actuator_Minimum-humidity-limit | Minimum humidity limit | Actuator | 10 | lisbon-library-System1:GmsDevice_1_78000_8488680 |  | P1 | 2024-02-08T10:24:45Z | 2025-07-03T00:08:07.968Z | Minimum humidity limit RTU SOUTH | Lisbon-FCUL-Library:Floor-1:Atrium_Center |  | Minimum-humidity-limit
Device | Building_Lisbon-FCUL-Library:HVAC:RTU-South:Actuator_Minimum-opening-outdoor-air-damper | Minimum opening of the outdoor air damper | Actuator | 100 | lisbon-library-System1:GmsDevice_1_78000_8588773 |  | P1 | 2024-02-08T10:24:45Z | 2025-07-03T00:08:07.968Z | Minimum opening of the outdoor air damper RTU SOUTH | Lisbon-FCUL-Library:Floor-1:Atrium_Center |  | Minimum-opening-outdoor-air-damper
Device | Building_Lisbon-FCUL-Library:HVAC:RTU-South:Actuator_Minimum-supply-air-temperature-control-differential-COOLING-mode | Minimum supply air temperature control differential in COOLING mode (summer) | Actuator | 5 | lisbon-library-System1:GmsDevice_1_78000_8488641 |  | CEL | 2024-02-08T10:24:45Z | 2025-07-03T00:08:07.968Z | Minimum supply air temperature control differential in COOLING mode (summer) RTU SOUTH | Lisbon-FCUL-Library:Floor-1:Atrium_Center | TRUE | Minimum-supply-air-temperature-control-differential-COOLING-mode
Device | Building_Lisbon-FCUL-Library:HVAC:RTU-South:Actuator_Mixed-air-temperature-setpoint-turning-OFF-outdoor-air-damper-HEATING-mode | Mixed air temperature setpoint for turning OFF the outdoor air damper in HEATING mode (winter) | Actuator | 5 | lisbon-library-System1:GmsDevice_1_78000_8488699 |  | CEL | 2024-02-08T10:24:45Z | 2025-07-03T00:08:07.968Z | Mixed air temperature setpoint for turning OFF the outdoor air damper in HEATING mode (winter) RTU SOUTH | Lisbon-FCUL-Library:Floor-1:Atrium_Center |  | Mixed-air-temperature-setpoint-turning-OFF-outdoor-air-damper-HEATING-mode
Device | Building_Lisbon-FCUL-Library:HVAC:RTU-South:Actuator_Number-compressors | Number of compressors (0, 1 compressor, 2 compressors - 1 circuit, 2 compressors - 2 circuits, 2 compressors + partialisation, 2 compressors - 3 stages, 4 compressors tandem, 4 compressors - 4 circuits) | Actuator | 6 | lisbon-library-System1:GmsDevice_1_78000_8588668 |  | Enum | 2024-02-08T10:29:05Z | 2025-07-03T00:08:07.978Z | Number of compressors (0, 1 compressor, 2 compressors - 1 circuit, 2 compressors - 2 circuits, 2 compressors + partialisation, 2 compressors - 3 stages, 4 compressors tandem, 4 compressors - 4 circuits) RTU SOUTH | Lisbon-FCUL-Library:Floor-1:Atrium_Center |  | Number-compressors
Device | Building_Lisbon-FCUL-Library:HVAC:RTU-South:Actuator_Offset-control-electrical-heaters-gas-burner | Offset for the control of electrical heaters or gas burner | Actuator | -2 | lisbon-library-System1:GmsDevice_1_78000_8488660 |  | CEL | 2024-02-08T10:24:45Z | 2025-07-03T00:08:07.978Z | Offset for the control of electrical heaters or gas burner RTU SOUTH | Lisbon-FCUL-Library:Floor-1:Atrium_Center |  | Offset-control-electrical-heaters-gas-burner
Device | Building_Lisbon-FCUL-Library:HVAC:RTU-South:Actuator_Offset-Free-cooling-ramp-COOLING-mode | Free-cooling ramp in COOLING mode (summer): Offset | Actuator | -2 | lisbon-library-System1:GmsDevice_1_78000_8488636 |  | CEL | 2024-02-08T10:24:45Z | 2025-07-03T00:08:07.928Z | Free-cooling ramp in COOLING mode (summer): Offset RTU SOUTH | Lisbon-FCUL-Library:Floor-1:Atrium_Center | TRUE | Offset-Free-cooling-ramp-COOLING-mode
Device | Building_Lisbon-FCUL-Library:HVAC:RTU-South:Actuator_Offset-Free-cooling-ramp-HEATING-mode | Free-heating ramp in HEATING mode (winter): Offset | Actuator | 2 | lisbon-library-System1:GmsDevice_1_78000_8488638 |  | CEL | 2024-02-08T10:24:45Z | 2025-07-03T00:08:07.928Z | Free-heating ramp in HEATING mode (winter): Offset RTU SOUTH | Lisbon-FCUL-Library:Floor-1:Atrium_Center | TRUE | Offset-Free-cooling-ramp-HEATING-mode
Device | Building_Lisbon-FCUL-Library:HVAC:RTU-South:Actuator_Offset-support-electrical-heaters-COOLING-mode | Offset for support with electrical heaters in COOLING mode (summer) due to low return temperature | Actuator | -7 | lisbon-library-System1:GmsDevice_1_78000_8488681 |  | CEL | 2024-02-08T10:24:45Z | 2025-07-03T00:08:07.978Z | Offset for support with electrical heaters in COOLING mode (summer) due to low return temperature RTU SOUTH | Lisbon-FCUL-Library:Floor-1:Atrium_Center |  | Offset-support-electrical-heaters-COOLING-mode
Device | Building_Lisbon-FCUL-Library:HVAC:RTU-South:Actuator_Offset-support-hot-water-coil-COOLING-mode | Offset for support with hot water coil in COOLING mode (summer) due to low return temperature | Actuator | -5 | lisbon-library-System1:GmsDevice_1_78000_8488682 |  | CEL | 2024-02-08T10:24:45Z | 2025-07-03T00:08:07.978Z | Offset for support with hot water coil in COOLING mode (summer) due to low return temperature RTU SOUTH | Lisbon-FCUL-Library:Floor-1:Atrium_Center |  | Offset-support-hot-water-coil-COOLING-mode
Device | Building_Lisbon-FCUL-Library:HVAC:RTU-South:Actuator_Outdoor-fan-condensation-control-differential | Outdoor fan condensation control differential | Actuator | 20 | lisbon-library-System1:GmsDevice_1_78000_8488677 |  | BAR | 2024-02-08T10:24:45Z | 2025-07-03T00:08:07.978Z | Outdoor fan condensation control differential RTU SOUTH | Lisbon-FCUL-Library:Floor-1:Atrium_Center |  | Outdoor-fan-condensation-control-differential
Device | Building_Lisbon-FCUL-Library:HVAC:RTU-South:Actuator_Outdoor-fan-condensation-control-setpoint | Outdoor fan condensation control setpoint | Actuator | 30.5 | lisbon-library-System1:GmsDevice_1_78000_8488675 |  | BAR | 2024-02-08T10:24:45Z | 2025-07-03T00:08:07.978Z | Outdoor fan condensation control setpoint RTU SOUTH | Lisbon-FCUL-Library:Floor-1:Atrium_Center |  | Outdoor-fan-condensation-control-setpoint
Device | Building_Lisbon-FCUL-Library:HVAC:RTU-South:Actuator_Outdoor-temperature-compensation-differential-COOLING-mode | Outdoor temperature compensation differential in COOLING mode (summer) | Actuator | 5 | lisbon-library-System1:GmsDevice_1_78000_8488643 |  | CEL | 2024-02-08T10:24:45Z | 2025-07-03T00:08:07.978Z | Outdoor temperature compensation differential in COOLING mode (summer) RTU SOUTH | Lisbon-FCUL-Library:Floor-1:Atrium_Center | TRUE | Outdoor-temperature-compensation-differential-COOLING-mode
Device | Building_Lisbon-FCUL-Library:HVAC:RTU-South:Actuator_Outdoor-temperature-compensation-differential-HEATING-mode | Outdoor temperature compensation differential in HEATING mode (winter) | Actuator | 5 | lisbon-library-System1:GmsDevice_1_78000_8488673 |  | CEL | 2024-02-08T10:24:45Z | 2025-07-03T00:08:07.978Z | Outdoor temperature compensation differential in HEATING mode (winter) RTU SOUTH | Lisbon-FCUL-Library:Floor-1:Atrium_Center |  | Outdoor-temperature-compensation-differential-HEATING-mode
Device | Building_Lisbon-FCUL-Library:HVAC:RTU-South:Actuator_Outdoor-temperature-compensation-setpoint-COOLING-mode | Outdoor temperature compensation setpoint in COOLING mode (summer) | Actuator | 30 | lisbon-library-System1:GmsDevice_1_78000_8488642 |  | CEL | 2024-02-08T10:24:45Z | 2025-07-03T00:08:07.978Z | Outdoor temperature compensation setpoint in COOLING mode (summer) RTU SOUTH | Lisbon-FCUL-Library:Floor-1:Atrium_Center | TRUE | Outdoor-temperature-compensation-setpoint-COOLING-mode
Device | Building_Lisbon-FCUL-Library:HVAC:RTU-South:Actuator_Outdoor-temperature-compensation-setpoint-HEATING-mode | Outdoor temperature compensation setpoint in HEATING mode (winter) | Actuator | 0 | lisbon-library-System1:GmsDevice_1_78000_8488672 |  | CEL | 2024-02-08T10:24:45Z | 2025-07-03T00:08:07.978Z | Outdoor temperature compensation setpoint in HEATING mode (winter) RTU SOUTH | Lisbon-FCUL-Library:Floor-1:Atrium_Center |  | Outdoor-temperature-compensation-setpoint-HEATING-mode
Device | Building_Lisbon-FCUL-Library:HVAC:RTU-South:Actuator_Percentage-outdoor-air-renewal | of outdoor air for renewal | Actuator | 35 | lisbon-library-System1:GmsDevice_1_78000_8588644 |  | P1 | 2024-02-08T10:24:45Z | 2025-07-03T00:08:07.938Z | of outdoor air for renewal RTU SOUTH | Lisbon-FCUL-Library:Floor-1:Atrium_Center |  | Percentage-outdoor-air-renewal
Device | Building_Lisbon-FCUL-Library:HVAC:RTU-South:Actuator_Return-air-high-temperature-setpoint-COOLING-mode | Return air high temperature setpoint in COOLING mode (summer) | Actuator | 24.5 | lisbon-library-System1:GmsDevice_1_78000_8488649 |  | CEL | 2024-02-08T10:24:45Z | 2025-07-03T00:08:07.978Z | Return air high temperature setpoint in COOLING mode (summer) RTU SOUTH | Lisbon-FCUL-Library:Floor-1:Atrium_Center | TRUE | Return-air-high-temperature-setpoint-COOLING-mode
Device | Building_Lisbon-FCUL-Library:HVAC:RTU-South:Actuator_Return-air-high-temperature-setpoint-HEATING-mode | Return air high temperature setpoint in HEATING mode (winter) | Actuator | 27 | lisbon-library-System1:GmsDevice_1_78000_8488651 |  | CEL | 2024-02-08T10:24:45Z | 2025-07-03T00:08:07.978Z | Return air high temperature setpoint in HEATING mode (winter) RTU SOUTH | Lisbon-FCUL-Library:Floor-1:Atrium_Center | TRUE | Return-air-high-temperature-setpoint-HEATING-mode
Device | Building_Lisbon-FCUL-Library:HVAC:RTU-South:Actuator_Return-air-low-temperature-setpoint-COOLING-mode | Return air low temperature setpoint in COOLING mode (summer) | Actuator | 24.5 | lisbon-library-System1:GmsDevice_1_78000_8488650 |  | CEL | 2024-02-08T10:24:45Z | 2025-07-03T00:08:07.978Z | Return air low temperature setpoint in COOLING mode (summer) RTU SOUTH | Lisbon-FCUL-Library:Floor-1:Atrium_Center | TRUE | Return-air-low-temperature-setpoint-COOLING-mode
Device | Building_Lisbon-FCUL-Library:HVAC:RTU-South:Actuator_Return-air-low-temperature-setpoint-HEATING-mode | Return air low temperature setpoint in HEATING mode (winter) | Actuator | 27 | lisbon-library-System1:GmsDevice_1_78000_8488652 |  | CEL | 2024-02-08T10:24:45Z | 2025-07-03T00:08:07.978Z | Return air low temperature setpoint in HEATING mode (winter) RTU SOUTH | Lisbon-FCUL-Library:Floor-1:Atrium_Center | TRUE | Return-air-low-temperature-setpoint-HEATING-mode
Device | Building_Lisbon-FCUL-Library:HVAC:RTU-South:Actuator_Return-Air-Temperature-Setpoint-COOLING-Mode | Return air temperature setpoint in COOLING mode (summer) | Actuator | 22 | lisbon-library-System1:GmsDevice_1_78000_8488623 |  | CEL | 2024-02-08T10:24:45Z | 2025-07-03T00:08:07.978Z | Return air temperature setpoint in COOLING mode (summer) RTU SOUTH | Lisbon-FCUL-Library:Floor-1:Atrium_Center | 1 | Return-Air-Temperature-Setpoint-COOLING-Mode
Device | Building_Lisbon-FCUL-Library:HVAC:RTU-South:Actuator_Return-Air-Temperature-Setpoint-HEATING-Mode | Return air temperature setpoint in HEATING mode (winter) | Actuator | 26 | lisbon-library-System1:GmsDevice_1_78000_8488624 |  | CEL | 2024-02-08T10:24:45Z | 2025-07-03T00:08:07.978Z | Return air temperature setpoint in HEATING mode (winter) RTU SOUTH | Lisbon-FCUL-Library:Floor-1:Atrium_Center | 1 | Return-Air-Temperature-Setpoint-HEATING-Mode
Device | Building_Lisbon-FCUL-Library:HVAC:RTU-South:Actuator_Return-air-temperature-setpoint-turning-OFF-outdoor-air-damper-COOLING-mode | Return air temperature setpoint for turning OFF the outdoor air damper in COOLING mode (summer) | Actuator | 31 | lisbon-library-System1:GmsDevice_1_78000_8488697 |  | CEL | 2024-02-08T10:24:45Z | 2025-07-03T00:08:07.978Z | Return air temperature setpoint for turning OFF the outdoor air damper in COOLING mode (summer) RTU SOUTH | Lisbon-FCUL-Library:Floor-1:Atrium_Center |  | Return-air-temperature-setpoint-turning-OFF-outdoor-air-damper-COOLING-mode
Device | Building_Lisbon-FCUL-Library:HVAC:RTU-South:Actuator_Return-air-temperature-setpoint-turning-OFF-outdoor-air-damper-HEATING-mode | Return air temperature setpoint for turning OFF the outdoor air damper in HEATING mode (winter) | Actuator | 5 | lisbon-library-System1:GmsDevice_1_78000_8488694 |  | CEL | 2024-02-08T10:24:45Z | 2025-07-03T00:08:07.978Z | Return air temperature setpoint for turning OFF the outdoor air damper in HEATING mode (winter) RTU SOUTH | Lisbon-FCUL-Library:Floor-1:Atrium_Center |  | Return-air-temperature-setpoint-turning-OFF-outdoor-air-damper-HEATING-mode
Device | Building_Lisbon-FCUL-Library:HVAC:RTU-South:Actuator_Select-HEATING-COOLING-mode | Select HEATING/COOLING mode via the panel | Actuator | 1 | lisbon-library-System1:GmsDevice_1_78000_21071586 |  | Boolean | 2024-02-08T10:24:45Z | 2025-07-03T00:08:07.988Z | Select HEATING/COOLING mode via the panel RTU SOUTH | Lisbon-FCUL-Library:Floor-1:Atrium_Center |  | Select-HEATING-COOLING-mode
Device | Building_Lisbon-FCUL-Library:HVAC:RTU-South:Actuator_Selection-schedule-programme-Friday-RTU_SOUTH | Selection of the schedule programme for Friday | Actuator | 1 | lisbon-library-System1:GmsDevice_1_78000_8588722 |  | Enum | 2024-04-12T13:17:06Z | 2025-07-03T00:08:07.988Z | Selection of the schedule programme for Friday RTU South |  | 1
Device | Building_Lisbon-FCUL-Library:HVAC:RTU-South:Actuator_Selection-schedule-programme-Monday-RTU_SOUTH | Selection of the schedule programme for Monday | Actuator | 1 | lisbon-library-System1:GmsDevice_1_78000_8588718 |  | Enum | 2024-04-12T13:17:06Z | 2025-07-03T00:08:07.988Z | Selection of the schedule programme for Monday RTU South |  | 1
Device | Building_Lisbon-FCUL-Library:HVAC:RTU-South:Actuator_Selection-schedule-programme-Saturday-RTU_SOUTH | Selection of the schedule programme for Saturday | Actuator | 0 | lisbon-library-System1:GmsDevice_1_78000_8588723 |  | Enum | 2024-04-12T13:17:06Z | 2025-07-03T00:08:07.988Z | Selection of the schedule programme for Saturday RTU South |  | 1
Device | Building_Lisbon-FCUL-Library:HVAC:RTU-South:Actuator_Selection-schedule-programme-Sunday-RTU_SOUTH | Selection of the schedule programme for Sunday | Actuator | 0 | lisbon-library-System1:GmsDevice_1_78000_8588724 |  | Enum | 2024-04-12T13:17:06Z | 2025-07-03T00:08:07.988Z | Selection of the schedule programme for Sunday RTU South |  | 1
Device | Building_Lisbon-FCUL-Library:HVAC:RTU-South:Actuator_Selection-schedule-programme-Thursday-RTU_SOUTH | Selection of the schedule programme for Thursday | Actuator | 1 | lisbon-library-System1:GmsDevice_1_78000_8588721 |  | Enum | 2024-04-12T13:17:06Z | 2025-07-03T00:08:07.988Z | Selection of the schedule programme for Thursday RTU South |  | 1
Device | Building_Lisbon-FCUL-Library:HVAC:RTU-South:Actuator_Selection-schedule-programme-Tuesday-RTU_SOUTH | Selection of the schedule programme for Tuesday | Actuator | 1 | lisbon-library-System1:GmsDevice_1_78000_8588719 |  | Enum | 2024-04-12T13:17:06Z | 2025-07-03T00:08:07.988Z | Selection of the schedule programme for Tuesday RTU South |  | 1
Device | Building_Lisbon-FCUL-Library:HVAC:RTU-South:Actuator_Selection-schedule-programme-Wednesday-RTU_SOUTH | Selection of the schedule programme for Wednesday | Actuator | 1 | lisbon-library-System1:GmsDevice_1_78000_8588720 |  | Enum | 2024-04-12T13:17:06Z | 2025-07-03T00:08:07.988Z | Selection of the schedule programme for Wednesday RTU South |  | 1
Device | Building_Lisbon-FCUL-Library:HVAC:RTU-South:Actuator_Setpoint-compensation-accordance-outdoor-temperature | Enable setpoint compensation in accordance with the outdoor temperature | Actuator | 0 | lisbon-library-System1:GmsDevice_1_78000_21071575 |  | Boolean | 2024-02-08T10:24:45Z | 2025-07-03T00:08:07.918Z | Enable setpoint compensation in accordance with the outdoor temperature RTU SOUTH | Lisbon-FCUL-Library:Floor-1:Atrium_Center |  | Setpoint-compensation-accordance-outdoor-temperature
Device | Building_Lisbon-FCUL-Library:HVAC:RTU-South:Actuator_Setpoint-electrical-heaters-enabling | Setpoint for electrical heaters enabling due to low outdoor temperature | Actuator | 20 | lisbon-library-System1:GmsDevice_1_78000_8488737 |  | CEL | 2024-02-08T10:24:45Z | 2025-07-03T00:08:07.988Z | Setpoint for electrical heaters enabling due to low outdoor temperature RTU SOUTH | Lisbon-FCUL-Library:Floor-1:Atrium_Center |  | Setpoint-electrical-heaters-enabling
Device | Building_Lisbon-FCUL-Library:HVAC:RTU-South:Actuator_Setpoint-hot-water-coil-ON | Setpoint for hot water coil ON with unit OFF due to low outdoor temperature | Actuator | 4 | lisbon-library-System1:GmsDevice_1_78000_8488690 |  | CEL | 2024-02-08T10:24:45Z | 2025-07-03T00:08:07.988Z | Setpoint for hot water coil ON with unit OFF due to low outdoor temperature RTU SOUTH | Lisbon-FCUL-Library:Floor-1:Atrium_Center |  | Setpoint-hot-water-coil-ON
Device | Building_Lisbon-FCUL-Library:HVAC:RTU-South:Actuator_Setpoint-Humidity-Lower | Humidity setpoint lower limit | Actuator | 25 | lisbon-library-System1:GmsDevice_1_78000_8488632 |  | P1 | 2024-02-08T10:24:45Z | 2025-07-03T00:08:07.928Z | Humidity setpoint lower limit RTU SOUTH | Lisbon-FCUL-Library:Floor-1:Atrium_Center | 1 | Setpoint-Humidity-Lower
Device | Building_Lisbon-FCUL-Library:HVAC:RTU-South:Actuator_Setpoint-Humidity-Upper | Humidity setpoint upper limit | Actuator | 80 | lisbon-library-System1:GmsDevice_1_78000_8488631 |  | P1 | 2024-02-08T10:24:45Z | 2025-07-03T00:08:07.928Z | Humidity setpoint upper limit RTU SOUTH | Lisbon-FCUL-Library:Floor-1:Atrium_Center | 1 | Setpoint-Humidity-Upper
Device | Building_Lisbon-FCUL-Library:HVAC:RTU-South:Actuator_Setpoint-maximum-supply-air-temperature-control-HEATING-mode | Setpoint for maximum supply air temperature control in HEATING mode (winter) | Actuator | 22 | lisbon-library-System1:GmsDevice_1_78000_8488691 |  | CEL | 2024-02-08T10:24:45Z | 2025-07-03T00:08:07.988Z | Setpoint for maximum supply air temperature control in HEATING mode (winter) RTU SOUTH | Lisbon-FCUL-Library:Floor-1:Atrium_Center |  | Setpoint-maximum-supply-air-temperature-control-HEATING-mode
Device | Building_Lisbon-FCUL-Library:HVAC:RTU-South:Actuator_Setpoint-minimum-supply-air-temperature-control-COOLING-mode | Setpoint for minimum supply air temperature control in COOLING mode (summer) | Actuator | 20 | lisbon-library-System1:GmsDevice_1_78000_8488640 |  | CEL | 2024-02-08T10:24:45Z | 2025-07-03T00:08:07.988Z | Setpoint for minimum supply air temperature control in COOLING mode (summer) RTU SOUTH | Lisbon-FCUL-Library:Floor-1:Atrium_Center | TRUE | Setpoint-minimum-supply-air-temperature-control-COOLING-mode
Device | Building_Lisbon-FCUL-Library:HVAC:RTU-South:Actuator_Setpoint-minimum-supply-air-temperature-control-HEATING-mode | Setpoint for minimum supply air temperature control in HEATING mode (winter) | Actuator | 20 | lisbon-library-System1:GmsDevice_1_78000_8488721 |  | CEL | 2024-02-08T10:24:45Z | 2025-07-03T00:08:07.988Z | Setpoint for minimum supply air temperature control in HEATING mode (winter) RTU SOUTH | Lisbon-FCUL-Library:Floor-1:Atrium_Center |  | Setpoint-minimum-supply-air-temperature-control-HEATING-mode
Device | Building_Lisbon-FCUL-Library:HVAC:RTU-South:Actuator_Setpoint-Temperature-Cooling-Lower | Lower limit of temperature setpoint on COLD | Actuator | 15 | lisbon-library-System1:GmsDevice_1_78000_8488628 |  | CEL | 2024-02-08T10:24:45Z | 2025-07-03T00:08:07.968Z | Lower limit of temperature setpoint on COLD RTU SOUTH | Lisbon-FCUL-Library:Floor-1:Atrium_Center | 1 | Setpoint-Temperature-Cooling-Lower
Device | Building_Lisbon-FCUL-Library:HVAC:RTU-South:Actuator_Setpoint-Temperature-Cooling-Upper | Upper limit of temperature setpoint on COLD | Actuator | 22 | lisbon-library-System1:GmsDevice_1_78000_8488627 |  | CEL | 2024-02-08T10:24:45Z | 2025-07-03T00:08:08.008Z | Upper limit of temperature setpoint on COLD RTU SOUTH | Lisbon-FCUL-Library:Floor-1:Atrium_Center | 1 | Setpoint-Temperature-Cooling-Upper
Device | Building_Lisbon-FCUL-Library:HVAC:RTU-South:Actuator_Setvalue-Temperature-Deadband-Cooling | COOLING mode (summer) temperature control band | Actuator | 1 | lisbon-library-System1:GmsDevice_1_78000_8488629 |  | CEL | 2024-02-08T10:24:45Z | 2025-07-03T00:08:07.868Z | COOLING mode (summer) temperature control band RTU SOUTH | Lisbon-FCUL-Library:Floor-1:Atrium_Center | 1 | Setvalue-Temperature-Deadband-Cooling
Device | Building_Lisbon-FCUL-Library:HVAC:RTU-South:Actuator_Start-up-hour-slot1-programme-1-RTU_SOUTH | Start-up hour slot 1 programme 1 (h) | Actuator | 7 | lisbon-library-System1:GmsDevice_1_78000_8588682 |  | Enum | 2024-04-12T13:17:06Z | 2025-07-03T00:08:07.988Z | Start-up hour slot 1 programme 1 (h) RTU South |  | 1
Device | Building_Lisbon-FCUL-Library:HVAC:RTU-South:Actuator_Start-up-hour-slot1-programme-2-RTU_SOUTH | Start-up hour slot 1 programme 2 | Actuator | 7 | lisbon-library-System1:GmsDevice_1_78000_8588694 |  | Enum | 2024-04-12T13:17:06Z | 2025-07-03T00:08:07.988Z | Start-up hour slot 1 programme 2 RTU South |  | 1
Device | Building_Lisbon-FCUL-Library:HVAC:RTU-South:Actuator_Start-up-hour-slot1-programme-3-RTU_SOUTH | Start-up hour slot 1 programme 3 | Actuator | 7 | lisbon-library-System1:GmsDevice_1_78000_8588706 |  | Enum | 2024-04-12T13:17:06Z | 2025-07-03T00:08:07.988Z | Start-up hour slot 1 programme 3 RTU South |  | 1
Device | Building_Lisbon-FCUL-Library:HVAC:RTU-South:Actuator_Start-up-hour-slot2-programme-1-RTU_SOUTH | Start-up hour slot 2 programme 1 | Actuator | 7 | lisbon-library-System1:GmsDevice_1_78000_8588686 |  | Enum | 2024-04-12T13:17:06Z | 2025-07-03T00:08:07.988Z | Start-up hour slot 2 programme 1 RTU South |  | 1
Device | Building_Lisbon-FCUL-Library:HVAC:RTU-South:Actuator_Start-up-hour-slot2-programme-2-RTU_SOUTH | Start-up hour slot 2 programme 2 | Actuator | 7 | lisbon-library-System1:GmsDevice_1_78000_8588698 |  | Enum | 2024-04-12T13:17:06Z | 2025-07-03T00:08:07.988Z | Start-up hour slot 2 programme 2 RTU South |  | 1
Device | Building_Lisbon-FCUL-Library:HVAC:RTU-South:Actuator_Start-up-hour-slot2-programme-3-RTU_SOUTH | Start-up hour slot 2 programme 3 | Actuator | 7 | lisbon-library-System1:GmsDevice_1_78000_8588710 |  | Enum | 2024-04-12T13:17:06Z | 2025-07-03T00:08:07.988Z | Start-up hour slot 2 programme 3 RTU South |  | 1
Device | Building_Lisbon-FCUL-Library:HVAC:RTU-South:Actuator_Start-up-hour-slot3-programme-1-RTU_SOUTH | Start-up hour slot 3 programme 1 | Actuator | 7 | lisbon-library-System1:GmsDevice_1_78000_8588690 |  | Enum | 2024-04-12T13:17:06Z | 2025-07-03T00:08:07.988Z | Start-up hour slot 3 programme 1 RTU South |  | 1
Device | Building_Lisbon-FCUL-Library:HVAC:RTU-South:Actuator_Start-up-hour-slot3-programme-2-RTU_SOUTH | Start-up hour slot 3 programme 2 | Actuator | 7 | lisbon-library-System1:GmsDevice_1_78000_8588702 |  | Enum | 2024-04-12T13:17:06Z | 2025-07-03T00:08:07.988Z | Start-up hour slot 3 programme 2 RTU South |  | 1
Device | Building_Lisbon-FCUL-Library:HVAC:RTU-South:Actuator_Start-up-hour-slot3-programme-3-RTU_SOUTH | Start-up hour slot 3 programme 3 | Actuator | 7 | lisbon-library-System1:GmsDevice_1_78000_8588714 |  | Enum | 2024-04-12T13:17:06Z | 2025-07-03T00:08:07.988Z | Start-up hour slot 3 programme 3 RTU South |  | 1
Device | Building_Lisbon-FCUL-Library:HVAC:RTU-South:Actuator_Start-up-minute-slot1-programme1-RTU_SOUTH | Start-up minute slot 1 programme 1 | Actuator | 0 | lisbon-library-System1:GmsDevice_1_78000_8588683 |  | Enum | 2024-04-12T13:17:06Z | 2025-07-03T00:08:07.988Z | Start-up minute slot 1 programme 1 RTU South |  | 1
Device | Building_Lisbon-FCUL-Library:HVAC:RTU-South:Actuator_Start-up-minute-slot1-programme2-RTU_SOUTH | Start-up minute slot 1 programme 2 | Actuator | 0 | lisbon-library-System1:GmsDevice_1_78000_8588695 |  | Enum | 2024-04-12T13:17:06Z | 2025-07-03T00:08:07.988Z | Start-up minute slot 1 programme 2 RTU South |  | 1
Device | Building_Lisbon-FCUL-Library:HVAC:RTU-South:Actuator_Start-up-minute-slot1-programme3-RTU_SOUTH | Start-up minute slot 1 programme 3 | Actuator | 0 | lisbon-library-System1:GmsDevice_1_78000_8588707 |  | Enum | 2024-04-12T13:17:06Z | 2025-07-03T00:08:07.988Z | Start-up minute slot 1 programme 3 RTU South |  | 1
Device | Building_Lisbon-FCUL-Library:HVAC:RTU-South:Actuator_Start-up-minute-slot2-programme1-RTU_SOUTH | Start-up minute slot 2 programme 1 | Actuator | 0 | lisbon-library-System1:GmsDevice_1_78000_8588687 |  | Enum | 2024-04-12T13:17:06Z | 2025-07-03T00:08:07.988Z | Start-up minute slot 2 programme 1 RTU South |  | 1
Device | Building_Lisbon-FCUL-Library:HVAC:RTU-South:Actuator_Start-up-minute-slot2-programme2-RTU_SOUTH | Start-up minute slot 2 programme 2 | Actuator | 0 | lisbon-library-System1:GmsDevice_1_78000_8588699 |  | Enum | 2024-04-12T13:17:06Z | 2025-07-03T00:08:07.988Z | Start-up minute slot 2 programme 2 RTU South |  | 1
Device | Building_Lisbon-FCUL-Library:HVAC:RTU-South:Actuator_Start-up-minute-slot2-programme3-RTU_SOUTH | Start-up minute slot 2 programme 3 | Actuator | 0 | lisbon-library-System1:GmsDevice_1_78000_8588711 |  | Enum | 2024-04-12T13:17:06Z | 2025-07-03T00:08:07.988Z | Start-up minute slot 2 programme 3 RTU South |  | 1
Device | Building_Lisbon-FCUL-Library:HVAC:RTU-South:Actuator_Start-up-minute-slot3-programme1-RTU_SOUTH | Start-up minute slot 3 programme 1 | Actuator | 0 | lisbon-library-System1:GmsDevice_1_78000_8588691 |  | Enum | 2024-04-12T13:17:06Z | 2025-07-03T00:08:07.988Z | Start-up minute slot 3 programme 1 RTU South |  | 1
Device | Building_Lisbon-FCUL-Library:HVAC:RTU-South:Actuator_Start-up-minute-slot3-programme2-RTU_SOUTH | Start-up minute slot 3 programme 2 | Actuator | 0 | lisbon-library-System1:GmsDevice_1_78000_8588703 |  | Enum | 2024-04-12T13:17:06Z | 2025-07-03T00:08:07.988Z | Start-up minute slot 3 programme 2 RTU South |  | 1
Device | Building_Lisbon-FCUL-Library:HVAC:RTU-South:Actuator_Start-up-minute-slot3-programme3-RTU_SOUTH | Start-up minute slot 3 programme 3 | Actuator | 0 | lisbon-library-System1:GmsDevice_1_78000_8588715 |  | Enum | 2024-04-12T13:17:06Z | 2025-07-03T00:08:07.988Z | Start-up minute slot 3 programme 3 RTU South |  | 1
Device | Building_Lisbon-FCUL-Library:HVAC:RTU-South:Actuator_Start-up-type | Start-up type for the time schedule (0-Schedule ON/OFF, 1-Schedule only setpoint change, 2-Schedule ON/OFF with limit setpoint, 3-Manual, 4-Schedule with 3 setpoint + ON/OFF of the unit, 5-Forced)) | Actuator | 0 | lisbon-library-System1:GmsDevice_1_78000_8588679 |  | Enum | 2024-02-08T10:24:45Z | 2025-07-03T00:08:07.988Z | Start-up type for the time schedule (0-Schedule ON/OFF, 1-Schedule only setpoint change, 2-Schedule ON/OFF with limit setpoint, 3-Manual, 4-Schedule with 3 setpoint + ON/OFF of the unit, 5-Forced)) RTU SOUTH | Lisbon-FCUL-Library:Floor-1:Atrium_Center |  | Start-up-type
Device | Building_Lisbon-FCUL-Library:HVAC:RTU-South:Actuator_Stop-compressors-HEATING-COOLING-operating-mode-change | Stop compressors before HEATING/COOLING operating mode change | Actuator | 1 | lisbon-library-System1:GmsDevice_1_78000_21071611 |  | Boolean | 2024-02-08T10:24:45Z | 2025-07-03T00:08:07.888Z | Stop compressors before HEATING/COOLING operating mode change RTU SOUTH | Lisbon-FCUL-Library:Floor-1:Atrium_Center |  | Stop-compressors-HEATING-COOLING-operating-mode-change
Device | Building_Lisbon-FCUL-Library:HVAC:RTU-South:Actuator_Stop-hour-slot1-programme-1-RTU_SOUTH | Stop hour slot 1 programme 1 | Actuator | 19 | lisbon-library-System1:GmsDevice_1_78000_8588684 |  | Enum | 2024-04-12T13:17:06Z | 2025-07-03T00:08:07.988Z | Stop hour slot 1 programme 1 RTU South |  | 1
Device | Building_Lisbon-FCUL-Library:HVAC:RTU-South:Actuator_Stop-hour-slot1-programme-2-RTU_SOUTH | Stop hour slot 1 programme 2 | Actuator | 7 | lisbon-library-System1:GmsDevice_1_78000_8588696 |  | Enum | 2024-04-12T13:17:06Z | 2025-07-03T00:08:07.988Z | Stop hour slot 1 programme 2 RTU South |  | 1
Device | Building_Lisbon-FCUL-Library:HVAC:RTU-South:Actuator_Stop-hour-slot1-programme-3-RTU_SOUTH | Stop hour slot 1 programme 3 | Actuator | 7 | lisbon-library-System1:GmsDevice_1_78000_8588708 |  | Enum | 2024-04-12T13:17:06Z | 2025-07-03T00:08:07.988Z | Stop hour slot 1 programme 3 RTU South |  | 1
Device | Building_Lisbon-FCUL-Library:HVAC:RTU-South:Actuator_Stop-hour-slot2-programme-1-RTU_SOUTH | Stop hour slot 2 programme 1 | Actuator | 19 | lisbon-library-System1:GmsDevice_1_78000_8588688 |  | Enum | 2024-04-12T13:17:06Z | 2025-07-03T00:08:07.988Z | Stop hour slot 2 programme 1 RTU South |  | 1
Device | Building_Lisbon-FCUL-Library:HVAC:RTU-South:Actuator_Stop-hour-slot2-programme-2-RTU_SOUTH | Stop hour slot 2 programme 2 | Actuator | 7 | lisbon-library-System1:GmsDevice_1_78000_8588700 |  | Enum | 2024-04-12T13:17:06Z | 2025-07-03T00:08:07.988Z | Stop hour slot 2 programme 2 RTU South |  | 1
Device | Building_Lisbon-FCUL-Library:HVAC:RTU-South:Actuator_Stop-hour-slot2-programme-3-RTU_SOUTH | Stop hour slot 2 programme 3 | Actuator | 7 | lisbon-library-System1:GmsDevice_1_78000_8588712 |  | Enum | 2024-04-12T13:17:06Z | 2025-07-03T00:08:07.988Z | Stop hour slot 2 programme 3 RTU South |  | 1
Device | Building_Lisbon-FCUL-Library:HVAC:RTU-South:Actuator_Stop-hour-slot3-programme-1-RTU_SOUTH | Stop hour slot 3 programme 1 | Actuator | 19 | lisbon-library-System1:GmsDevice_1_78000_8588692 |  | Enum | 2024-04-12T13:17:06Z | 2025-07-03T00:08:07.998Z | Stop hour slot 3 programme 1 RTU South |  | 1
Device | Building_Lisbon-FCUL-Library:HVAC:RTU-South:Actuator_Stop-hour-slot3-programme-2-RTU_SOUTH | Stop hour slot 3 programme 2 | Actuator | 7 | lisbon-library-System1:GmsDevice_1_78000_8588704 |  | Enum | 2024-04-12T13:17:06Z | 2025-07-03T00:08:07.998Z | Stop hour slot 3 programme 2 RTU South |  | 1
Device | Building_Lisbon-FCUL-Library:HVAC:RTU-South:Actuator_Stop-hour-slot3-programme-3-RTU_SOUTH | Stop hour slot 3 programme 3 | Actuator | 7 | lisbon-library-System1:GmsDevice_1_78000_8588716 |  | Enum | 2024-04-12T13:17:06Z | 2025-07-03T00:08:07.998Z | Stop hour slot 3 programme 3 RTU South |  | 1
Device | Building_Lisbon-FCUL-Library:HVAC:RTU-South:Actuator_Stop-minute-slot1-programme1-RTU_SOUTH | Stop minute slot 1 programme 1 | Actuator | 30 | lisbon-library-System1:GmsDevice_1_78000_8588685 |  | Enum | 2024-04-12T13:17:06Z | 2025-07-03T00:08:07.998Z | Stop minute slot 1 programme 1 RTU South |  | 1
Device | Building_Lisbon-FCUL-Library:HVAC:RTU-South:Actuator_Stop-minute-slot1-programme2-RTU_SOUTH | Stop minute slot 1 programme 2 | Actuator | 0 | lisbon-library-System1:GmsDevice_1_78000_8588697 |  | Enum | 2024-04-12T13:17:06Z | 2025-07-03T00:08:07.998Z | Stop minute slot 1 programme 2 RTU South |  | 1
Device | Building_Lisbon-FCUL-Library:HVAC:RTU-South:Actuator_Stop-minute-slot1-programme3-RTU_SOUTH | Stop minute slot 1 programme 3 | Actuator | 0 | lisbon-library-System1:GmsDevice_1_78000_8588709 |  | Enum | 2024-04-12T13:17:06Z | 2025-07-03T00:08:07.998Z | Stop minute slot 1 programme 3 RTU South |  | 1
Device | Building_Lisbon-FCUL-Library:HVAC:RTU-South:Actuator_Stop-minute-slot2-programme1-RTU_SOUTH | Stop minute slot 2 programme 1 | Actuator | 30 | lisbon-library-System1:GmsDevice_1_78000_8588689 |  | Enum | 2024-04-12T13:17:06Z | 2025-07-03T00:08:07.998Z | Stop minute slot 2 programme 1 RTU South |  | 1
Device | Building_Lisbon-FCUL-Library:HVAC:RTU-South:Actuator_Stop-minute-slot2-programme2-RTU_SOUTH | Stop minute slot 2 programme 2 | Actuator | 0 | lisbon-library-System1:GmsDevice_1_78000_8588701 |  | Enum | 2024-04-12T13:17:06Z | 2025-07-03T00:08:07.998Z | Stop minute slot 2 programme 2 RTU South |  | 1
Device | Building_Lisbon-FCUL-Library:HVAC:RTU-South:Actuator_Stop-minute-slot2-programme3-RTU_SOUTH | Stop minute slot 2 programme 3 | Actuator | 0 | lisbon-library-System1:GmsDevice_1_78000_8588713 |  | Enum | 2024-04-12T13:17:06Z | 2025-07-03T00:08:07.998Z | Stop minute slot 2 programme 3 RTU South |  | 1
Device | Building_Lisbon-FCUL-Library:HVAC:RTU-South:Actuator_Stop-minute-slot3-programme1-RTU_SOUTH | Stop minute slot 3 programme 1 | Actuator | 30 | lisbon-library-System1:GmsDevice_1_78000_8588693 |  | Enum | 2024-04-12T13:17:06Z | 2025-07-03T00:08:07.998Z | Stop minute slot 3 programme 1 RTU South |  | 1
Device | Building_Lisbon-FCUL-Library:HVAC:RTU-South:Actuator_Stop-minute-slot3-programme2-RTU_SOUTH | Stop minute slot 3 programme 2 | Actuator | 0 | lisbon-library-System1:GmsDevice_1_78000_8588705 |  | Enum | 2024-04-12T13:17:06Z | 2025-07-03T00:08:07.998Z | Stop minute slot 3 programme 2 RTU South |  | 1
Device | Building_Lisbon-FCUL-Library:HVAC:RTU-South:Actuator_Stop-minute-slot3-programme3-RTU_SOUTH | Stop minute slot 3 programme 3 | Actuator | 0 | lisbon-library-System1:GmsDevice_1_78000_8588717 |  | Enum | 2024-04-12T13:17:06Z | 2025-07-03T00:08:07.998Z | Stop minute slot 3 programme 3 RTU South |  | 1
Device | Building_Lisbon-FCUL-Library:HVAC:RTU-South:Actuator_Supply-air-temperature-control-auxiliary-hot-water-coil | Supply air temperature control with auxiliary hot water coil | Actuator | 0 | lisbon-library-System1:GmsDevice_1_78000_21071620 |  | Boolean | 2024-02-08T10:24:45Z | 2025-07-03T00:08:07.998Z | Supply air temperature control with auxiliary hot water coil RTU SOUTH | Lisbon-FCUL-Library:Floor-1:Atrium_Center |  | Supply-air-temperature-control-auxiliary-hot-water-coil
Device | Building_Lisbon-FCUL-Library:HVAC:RTU-South:Actuator_Supply-air-temperature-control-compressors | Supply air temperature control with compressors | Actuator | 1 | lisbon-library-System1:GmsDevice_1_78000_21071621 |  | Boolean | 2024-02-08T10:24:45Z | 2025-07-03T00:08:07.998Z | Supply air temperature control with compressors RTU SOUTH | Lisbon-FCUL-Library:Floor-1:Atrium_Center |  | Supply-air-temperature-control-compressors
Device | Building_Lisbon-FCUL-Library:HVAC:RTU-South:Actuator_Supply-air-temperature-control-electrical-heaters | Supply air temperature control with electrical heaters | Actuator | 0 | lisbon-library-System1:GmsDevice_1_78000_21071622 |  | Boolean | 2024-02-08T10:24:45Z | 2025-07-03T00:08:07.998Z | Supply air temperature control with electrical heaters RTU SOUTH | Lisbon-FCUL-Library:Floor-1:Atrium_Center |  | Supply-air-temperature-control-electrical-heaters
Device | Building_Lisbon-FCUL-Library:HVAC:RTU-South:Actuator_Supply-air-temperature-setpoint-turning-OFF-outdoor-air-damper-COOLING-mode | Supply air temperature setpoint for turning OFF the outdoor air damper in COOLING mode (summer) | Actuator | 21 | lisbon-library-System1:GmsDevice_1_78000_8488696 |  | CEL | 2024-02-08T10:24:45Z | 2025-07-03T00:08:07.998Z | Supply air temperature setpoint for turning OFF the outdoor air damper in COOLING mode (summer) RTU SOUTH | Lisbon-FCUL-Library:Floor-1:Atrium_Center |  | Supply-air-temperature-setpoint-turning-OFF-outdoor-air-damper-COOLING-mode
Device | Building_Lisbon-FCUL-Library:HVAC:RTU-South:Actuator_Supply-air-temperature-setpoint-turning-OFF-outdoor-air-damper-HEATING-mode | Supply air temperature setpoint for turning OFF the outdoor air damper in HEATING mode (winter) | Actuator | 50 | lisbon-library-System1:GmsDevice_1_78000_8488693 |  | CEL | 2024-02-08T10:24:45Z | 2025-07-03T00:08:07.998Z | Supply air temperature setpoint for turning OFF the outdoor air damper in HEATING mode (winter) RTU SOUTH | Lisbon-FCUL-Library:Floor-1:Atrium_Center |  | Supply-air-temperature-setpoint-turning-OFF-outdoor-air-damper-HEATING-mode
Device | Building_Lisbon-FCUL-Library:HVAC:RTU-South:Actuator_Temperature-control-means-ambient-temperature-sensor | Temperature control by means of ambient temperature sensor | Actuator | 0 | lisbon-library-System1:GmsDevice_1_78000_21071709 |  | Boolean | 2024-02-08T10:24:45Z | 2025-07-03T00:08:07.908Z | Temperature control by means of ambient temperature sensor RTU SOUTH | Lisbon-FCUL-Library:Floor-1:Atrium_Center |  | Temperature-control-means-ambient-temperature-sensor
Device | Building_Lisbon-FCUL-Library:HVAC:RTU-South:Actuator_Temperature-differential-free-cooling | Temperature differential for free-cooling | Actuator | 3 | lisbon-library-System1:GmsDevice_1_78000_8488635 |  | CEL | 2024-02-08T10:24:45Z | 2025-07-03T00:08:08.008Z | Temperature differential for free-cooling RTU SOUTH | Lisbon-FCUL-Library:Floor-1:Atrium_Center | 1 | Temperature-differential-free-cooling
Device | Building_Lisbon-FCUL-Library:HVAC:RTU-South:Actuator_Type-free-cooling | Type of free-cooling: thermal, enthalpic or thermal enthalpic | Actuator | 0 | lisbon-library-System1:GmsDevice_1_78000_8588726 |  | Enum | 2024-02-08T10:24:45Z | 2025-07-03T00:08:08.008Z | Type of free-cooling: thermal, enthalpic or thermal enthalpic RTU SOUTH | Lisbon-FCUL-Library:Floor-1:Atrium_Center |  | Type-free-cooling
Device | Building_Lisbon-FCUL-Library:HVAC:RTU-South:Actuator_Unit-status-ON/OFF | Unit ON/OFF | Actuator | 1 | lisbon-library-System1:GmsDevice_1_78000_21071585 |  | Boolean | 2024-02-08T10:24:45Z | 2025-07-03T00:08:08.008Z | Unit ON/OFF RTU SOUTH |  |  | Unit-status-ON/OFF
Device | Building_Lisbon-FCUL-Library:HVAC:RTU-South:Actuator_Upper-limit-temperature-setpoint-HEAT | Upper limit of temperature setpoint on HEAT | Actuator | 22 | lisbon-library-System1:GmsDevice_1_78000_8488756 |  | CEL | 2024-02-08T10:24:45Z | 2025-07-03T00:08:08.008Z | Upper limit of temperature setpoint on HEAT RTU SOUTH | Lisbon-FCUL-Library:Floor-1:Atrium_Center |  | Upper-limit-temperature-setpoint-HEAT
Device | Building_Lisbon-FCUL-Library:HVAC:RTU-South:Actuator_Water-temperature-offset-hot-water-coil-OFF-unit | Water temperature offset of the hot water coil with OFF unit | Actuator | 5 | lisbon-library-System1:GmsDevice_1_78000_8488659 |  | CEL | 2024-02-08T10:24:45Z | 2025-07-03T00:08:08.008Z | Water temperature offset of the hot water coil with OFF unit RTU SOUTH | Lisbon-FCUL-Library:Floor-1:Atrium_Center |  | Water-temperature-offset-hot-water-coil-OFF-unit
Device | Building_Lisbon-FCUL-Library:HVAC:RTU-South:Actuator_Water-temperature-setpoint-hot-water-coil | Water temperature setpoint of the hot water coil | Actuator | 10 | lisbon-library-System1:GmsDevice_1_78000_8488664 |  | CEL | 2024-02-08T10:29:05Z | 2025-07-03T00:08:08.008Z | Water temperature setpoint of the hot water coil RTU SOUTH | Lisbon-FCUL-Library:Floor-1:Atrium_Center |  | Water-temperature-setpoint-hot-water-coil
Device | Building_Lisbon-FCUL-Library:HVAC:RTU-South:Sensor_Active-Power | C4'A1'Flr04'DpEMtr(2)'Mtr(2)'PwrActv | Sensor | 0 | lisbon-library-System1:GmsDevice_1_403_98 | Active-Power | KWT | 2024-02-07T23:46:04Z | 2025-07-03T00:08:02.272Z | Active power RTU South | Lisbon-FCUL-Library:Floor-1:Atrium_Center
Device | Building_Lisbon-FCUL-Library:HVAC:RTU-South:Sensor_Ambient-air-temperature | Ambient air temperature | Sensor | 0 | lisbon-library-System1:GmsDevice_1_78000_8488617 | Ambient-air-temperature | CEL | 2024-02-07T23:46:04Z | 2025-07-03T00:08:07.818Z | Ambient air temperature RTU SOUTH | Lisbon-FCUL-Library:Floor-1:Atrium_Center
Device | Building_Lisbon-FCUL-Library:HVAC:RTU-South:Sensor_Apparent-Power | C4'A1'Flr04'DpEMtr(2)'Mtr(2)'PwrAppt | Sensor | 0 | lisbon-library-System1:GmsDevice_1_403_97 | Apparent-Pwer | KVA | 2024-02-07T23:46:04Z | 2025-07-03T00:08:02.272Z | Apparent power RTU South | Lisbon-FCUL-Library:Floor-1:Atrium_Center
Device | Building_Lisbon-FCUL-Library:HVAC:RTU-South:Sensor_CO2 | Reading of the CO2 air quality sensor | Sensor | 440 | lisbon-library-System1:GmsDevice_1_78000_8588611 | CO2 | 59 | 2024-02-07T23:46:04Z | 2025-07-03T00:08:07.938Z | Reading of the CO2 air quality sensor RTU SOUTH | Lisbon-FCUL-Library:Floor-1:Atrium_Center
Device | Building_Lisbon-FCUL-Library:HVAC:RTU-South:Sensor_COOLING-mode | COOLING (summer) operating mode | Sensor | 1 | lisbon-library-System1:GmsDevice_1_78000_21071534 | COOLING-mode | Boolean | 2024-02-07T23:46:04Z | 2025-07-03T00:08:07.868Z | COOLING (summer) operating mode RTU SOUTH | Lisbon-FCUL-Library:Floor-1:Atrium_Center
Device | Building_Lisbon-FCUL-Library:HVAC:RTU-South:Sensor_Current_1 | C4'A1'Flr04'DpEMtr(2)'Mtr(2)'CurrPh1 | Sensor | 0 | lisbon-library-System1:GmsDevice_1_403_93 | Current | AMP | 2024-02-07T23:46:04Z | 2025-07-03T00:08:02.272Z | Current phase 1 RTU South | Lisbon-FCUL-Library:Floor-1:Atrium_Center
Device | Building_Lisbon-FCUL-Library:HVAC:RTU-South:Sensor_Current_2 | C4'A1'Flr04'DpEMtr(2)'Mtr(2)'CurrPh2 | Sensor | 0 | lisbon-library-System1:GmsDevice_1_403_94 | Current | AMP | 2024-02-07T23:46:04Z | 2025-07-03T00:08:02.272Z | Current phase 2 RTU South | Lisbon-FCUL-Library:Floor-1:Atrium_Center
Device | Building_Lisbon-FCUL-Library:HVAC:RTU-South:Sensor_Current_3 | C4'A1'Flr04'DpEMtr(2)'Mtr(2)'CurrPh3 | Sensor | 0 | lisbon-library-System1:GmsDevice_1_403_95 | Current | AMP | 2024-02-07T23:46:04Z | 2025-07-03T00:08:02.272Z | Current phase 3 RTU South | Lisbon-FCUL-Library:Floor-1:Atrium_Center
Device | Building_Lisbon-FCUL-Library:HVAC:RTU-South:Sensor_DecimalPart-Indoor-Enthalpy | Decimal part of indoor enthalpy | Sensor | 800 | lisbon-library-System1:GmsDevice_1_78000_8588625 | DecimalPart-Indoor-Enthalpy | kcal/kg | 2024-02-08T10:24:45Z | 2025-07-03T00:08:07.868Z | Decimal part of indoor enthalpy RTU SOUTH | Lisbon-FCUL-Library:Floor-1:Atrium_Center
Device | Building_Lisbon-FCUL-Library:HVAC:RTU-South:Sensor_DecimalPart-Outdoor-Enthalpy | Decimal part of outdoor enthalpy | Sensor | 100 | lisbon-library-System1:GmsDevice_1_78000_8588623 | DecimalPart-Outdoor-Enthalpy | kcal/kg | 2024-02-08T10:24:45Z | 2025-07-03T00:08:07.868Z | Decimal part of outdoor enthalpy RTU SOUTH | Lisbon-FCUL-Library:Floor-1:Atrium_Center
Device | Building_Lisbon-FCUL-Library:HVAC:RTU-South:Sensor_Flow-Rate-Indoor-Fan | Flow rate measured with plug-fan indoor fan | Sensor | 0 | lisbon-library-System1:GmsDevice_1_78000_8588806 | Flow-Rate-Indoor-Fan | MQH | 2024-02-08T10:24:45Z | 2025-07-03T00:08:07.918Z | Flow rate measured with plug-fan indoor fan RTU SOUTH | Lisbon-FCUL-Library:Floor-1:Atrium_Center
Device | Building_Lisbon-FCUL-Library:HVAC:RTU-South:Sensor_Flow-Rate-Return-Fan | Flow rate measured with return plug-fan | Sensor | 0 | lisbon-library-System1:GmsDevice_1_78000_8588812 | Flow-Rate-Return-Fan | MQH | 2024-02-08T10:24:45Z | 2025-07-03T00:08:07.918Z | Flow rate measured with return plug-fan RTU SOUTH | Lisbon-FCUL-Library:Floor-1:Atrium_Center
Device | Building_Lisbon-FCUL-Library:HVAC:RTU-South:Sensor_HEATING-mode | HEATING (winter) operating mode | Sensor | 0 | lisbon-library-System1:GmsDevice_1_78000_21071533 | HEATING-mode | Boolean | 2024-02-07T23:46:04Z | 2025-07-03T00:08:07.928Z | HEATING (winter) operating mode RTU SOUTH | Lisbon-FCUL-Library:Floor-1:Atrium_Center
Device | Building_Lisbon-FCUL-Library:HVAC:RTU-South:Sensor_HP-Pressure-Outdoor-Coil-Circuit1 | HP pressure outdoor coil circuit 1 | Sensor | 14.1 | lisbon-library-System1:GmsDevice_1_78000_8488611 | HP-Pressure-Outdoor-Coil-Circuit1 | BAR | 2024-02-07T23:46:04Z | 2025-07-03T00:08:07.928Z | HP pressure outdoor coil circuit 1 RTU SOUTH | Lisbon-FCUL-Library:Floor-1:Atrium_Center
Device | Building_Lisbon-FCUL-Library:HVAC:RTU-South:Sensor_HP-Pressure-Outdoor-Coil-Circuit2 | HP pressure outdoor coil circuit 2 | Sensor | 13.9 | lisbon-library-System1:GmsDevice_1_78000_8488612 | HP-Pressure-Outdoor-Coil-Circuit2 | BAR | 2024-02-07T23:46:04Z | 2025-07-03T00:08:07.928Z | HP pressure outdoor coil circuit 2 RTU SOUTH | Lisbon-FCUL-Library:Floor-1:Atrium_Center
Device | Building_Lisbon-FCUL-Library:HVAC:RTU-South:Sensor_Indoor-fan-ONOFF | Indoor fan | Sensor | 0 | lisbon-library-System1:GmsDevice_1_78000_21071535 | Indoor-fan-ONOFF | Boolean | 2024-02-07T23:46:04Z | 2025-07-03T00:08:07.928Z | Indoor fan RTU SOUTH | Lisbon-FCUL-Library:Floor-1:Atrium_Center
Device | Building_Lisbon-FCUL-Library:HVAC:RTU-South:Sensor_IntegerPart-Indoor-Enthalpy | Integer part of indoor enthalpy | Sensor | 5 | lisbon-library-System1:GmsDevice_1_78000_8588624 | IntegerPart-Indoor-Enthalpy | kcal/kg | 2024-02-08T10:24:45Z | 2025-07-03T00:08:07.928Z | Integer part of indoor enthalpy RTU SOUTH | Lisbon-FCUL-Library:Floor-1:Atrium_Center
Device | Building_Lisbon-FCUL-Library:HVAC:RTU-South:Sensor_IntegerPart-Outdoor-Enthalpy | Integer part of outdoor enthalpy | Sensor | 12 | lisbon-library-System1:GmsDevice_1_78000_8588622 | IntegerPart-Outdoor-Enthalpy | kcal/kg | 2024-02-08T10:24:45Z | 2025-07-03T00:08:07.928Z | Integer part of outdoor enthalpy RTU SOUTH | Lisbon-FCUL-Library:Floor-1:Atrium_Center
Device | Building_Lisbon-FCUL-Library:HVAC:RTU-South:Sensor_Mixing-Air-Temperature | Mixing air temperature | Sensor | 23 | lisbon-library-System1:GmsDevice_1_78000_8488616 | Mixing-Air-Temperature | CEL | 2024-02-07T23:46:04Z | 2025-07-03T00:08:07.968Z | Mixing air temperature RTU SOUTH | Lisbon-FCUL-Library:Floor-1:Atrium_Center
Device | Building_Lisbon-FCUL-Library:HVAC:RTU-South:Sensor_Outdoor-Air-Damper-Outlet | Outdoor air damper outlet | Sensor | 0 | lisbon-library-System1:GmsDevice_1_78000_8488618 | Outdoor-Air-Damper-Outlet | CEL | 2024-02-07T23:46:04Z | 2025-07-03T00:08:07.978Z | Outdoor air damper outlet RTU SOUTH | Lisbon-FCUL-Library:Floor-1:Atrium_Center
Device | Building_Lisbon-FCUL-Library:HVAC:RTU-South:Sensor_Outdoor-Air-Relative-Humidity | Outdoor air relative humidity | Sensor | 71.9 | lisbon-library-System1:GmsDevice_1_78000_8488614 | Outdoor-Air-Relative-Humidity | P1 | 2024-02-07T23:46:04Z | 2025-07-03T00:08:07.978Z | Outdoor air relative humidity RTU SOUTH | Lisbon-FCUL-Library:Floor-1:Atrium_Center
Device | Building_Lisbon-FCUL-Library:HVAC:RTU-South:Sensor_Outdoor-Air-Temperature | Outdoor air temperature | Sensor | 21.3 | lisbon-library-System1:GmsDevice_1_78000_8488610 | Outdoor-Air-Temperature | CEL | 2024-02-07T23:46:04Z | 2025-07-03T00:08:07.978Z | Outdoor air temperature RTU SOUTH | Lisbon-FCUL-Library:Floor-1:Atrium_Center
Device | Building_Lisbon-FCUL-Library:HVAC:RTU-South:Sensor_Power-Factor | C4'A1'Flr04'DpEMtr(2)'Mtr(2)'PwrFac | Sensor | 0 | lisbon-library-System1:GmsDevice_1_403_96 | Power-Factor | P1 | 2024-02-07T23:46:04Z | 2025-07-03T00:08:02.272Z | Power factor RTU South | Lisbon-FCUL-Library:Floor-1:Atrium_Center
Device | Building_Lisbon-FCUL-Library:HVAC:RTU-South:Sensor_Reactive-Power | C4'A1'Flr04'DpEMtr(2)'Mtr(2)'PwrRact | Sensor | 0 | lisbon-library-System1:GmsDevice_1_403_99 | Reactive-Power | KVR | 2024-02-07T23:46:04Z | 2025-07-03T00:08:02.272Z | Reactive Power RTU South | Lisbon-FCUL-Library:Floor-1:Atrium_Center
Device | Building_Lisbon-FCUL-Library:HVAC:RTU-South:Sensor_Return-Air-Relative-Humidity | Return air relative humidity | Sensor | 0 | lisbon-library-System1:GmsDevice_1_78000_8488613 | Return-Air-Relative-Humidity | P1 | 2024-02-07T23:46:04Z | 2025-07-03T00:08:07.978Z | Return air relative humidity RTU SOUTH | Lisbon-FCUL-Library:Floor-1:Atrium_Center
Device | Building_Lisbon-FCUL-Library:HVAC:RTU-South:Sensor_Return-Air-Temperature | Return air temperature | Sensor | 24.4 | lisbon-library-System1:GmsDevice_1_78000_8488609 | Return-Air-Temperature | CEL | 2024-02-07T23:46:04Z | 2025-07-03T00:08:07.978Z | Return air temperature RTU SOUTH | Lisbon-FCUL-Library:Floor-1:Atrium_Center
Device | Building_Lisbon-FCUL-Library:HVAC:RTU-South:Sensor_Return-Humidity | C4'A1'Flr04'DPsArSnrs(4)'DPs(4)'HuRel(1) | Sensor | 60.92 | lisbon-library-System1:GmsDevice_1_402_6 | Supply-Air-Humidity | P1 | 2024-02-07T23:46:04Z | 2025-07-03T00:08:01.782Z | Supply Relative Humidity RTU South | Lisbon-FCUL-Library:Floor-1:Atrium_Center
Device | Building_Lisbon-FCUL-Library:HVAC:RTU-South:Sensor_Speed-Indoor-Fan | Speed measured with plug-fan indoor fan | Sensor | 0 | lisbon-library-System1:GmsDevice_1_78000_8588807 | Speed-Indoor-Fan | RPM | 2024-02-08T10:24:45Z | 2025-07-03T00:08:07.988Z | Speed measured with plug-fan indoor fan RTU SOUTH | Lisbon-FCUL-Library:Floor-1:Atrium_Center
Device | Building_Lisbon-FCUL-Library:HVAC:RTU-South:Sensor_Speed-Return-Fan | Speed measured with return plug-fan | Sensor | 0 | lisbon-library-System1:GmsDevice_1_78000_8588813 | Speed-Return-Fan | RPM | 2024-02-08T10:24:45Z | 2025-07-03T00:08:07.988Z | Speed measured with return plug-fan RTU SOUTH | Lisbon-FCUL-Library:Floor-1:Atrium_Center
Device | Building_Lisbon-FCUL-Library:HVAC:RTU-South:Sensor_Supply-Air-Temperature | Supply air temperature | Sensor | 23.1 | lisbon-library-System1:GmsDevice_1_78000_8488615 | Supply-Air-Temperature | CEL | 2024-02-08T10:24:45Z | 2025-07-03T00:08:07.998Z | Supply air temperature RTU SOUTH | Lisbon-FCUL-Library:Floor-1:Atrium_Center
Device | Building_Lisbon-FCUL-Library:HVAC:RTU-South:Sensor_Supply-Air-Temperature-Setpoint-COOLING-mode | Supply air setpoint calculated in COOLING mode (summer) | Sensor | 20 | lisbon-library-System1:GmsDevice_1_78000_8488730 | Supply-Air-Temperature-Setpoint-COOLING-mode | CEL | 2024-02-07T23:46:04Z | 2025-07-03T00:08:07.998Z | Supply air setpoint calculated in COOLING mode (summer) RTU SOUTH | Lisbon-FCUL-Library:Floor-1:Atrium_Center
Device | Building_Lisbon-FCUL-Library:HVAC:RTU-South:Sensor_Supply-Air-Temperature-Setpoint-HEATING-mode | Supply air setpoint calculated in HEATING mode (winter) | Sensor | 22 | lisbon-library-System1:GmsDevice_1_78000_8488729 | Supply-Air-Temperature-Setpoint-HEATING-mode | CEL | 2024-02-07T23:46:04Z | 2025-07-03T00:08:07.998Z | Supply air setpoint calculated in HEATING mode (winter) RTU SOUTH | Lisbon-FCUL-Library:Floor-1:Atrium_Center
Device | Building_Lisbon-FCUL-Library:HVAC:RTU-South:Sensor_Supply-Temperature | C4'A1'Flr04'DPsArSnrs(4)'DPs(4)'TSu(1) | Sensor | 24.66 | lisbon-library-System1:GmsDevice_1_402_5 | Supply-Air-Temperature | CEL | 2024-02-07T23:46:04Z | 2025-07-03T00:08:01.782Z | Sypply Air Temperature RTU South | Lisbon-FCUL-Library:Floor-1:Atrium_Center
Device | Building_Lisbon-FCUL-Library:HVAC:RTU-South:Sensor_Switch-Compressor1-Circuit1 | Switch of compressor 1 of circuit 1 | Sensor | 0 | lisbon-library-System1:GmsDevice_1_78000_21071536 | Switch-Compressor1-Circuit1 | Boolean | 2024-02-07T23:46:04Z | 2025-07-03T00:08:07.998Z | Switch of compressor 1 of circuit 1 RTU SOUTH | Lisbon-FCUL-Library:Floor-1:Atrium_Center
Device | Building_Lisbon-FCUL-Library:HVAC:RTU-South:Sensor_Switch-Compressor1-Circuit2 | Switch of compressor 1 of circuit 2 | Sensor | 0 | lisbon-library-System1:GmsDevice_1_78000_21071537 | Switch-Compressor1-Circuit2 | Boolean | 2024-02-07T23:46:04Z | 2025-07-03T00:08:07.998Z | Switch of compressor 1 of circuit 2 RTU SOUTH | Lisbon-FCUL-Library:Floor-1:Atrium_Center
Device | Building_Lisbon-FCUL-Library:HVAC:RTU-South:Sensor_Switch-Enthalpic-FreeCooling | Enable enthalpic free-cooling | Sensor | 0 | lisbon-library-System1:GmsDevice_1_78000_21071569 | Switch-Enthalpic-FreeCooling | Boolean | 2024-02-07T23:46:04Z | 2025-07-03T00:08:07.918Z | Enable enthalpic free-cooling RTU SOUTH | Lisbon-FCUL-Library:Floor-1:Atrium_Center
Device | Building_Lisbon-FCUL-Library:HVAC:RTU-South:Sensor_Switch-HighSpeed-Outdoor-Fan-Circuit1 | High-speed outdoor fan circ. 1 | Sensor | 0 | lisbon-library-System1:GmsDevice_1_78000_21071669 | Switch-HighSpeed-Outdoor-Fan-Circuit1 | Boolean | 2024-02-07T23:46:04Z | 2025-07-03T00:08:07.928Z | High-speed outdoor fan circ. 1 RTU SOUTH | Lisbon-FCUL-Library:Floor-1:Atrium_Center
Device | Building_Lisbon-FCUL-Library:HVAC:RTU-South:Sensor_Switch-HighSpeed-Outdoor-Fan-Circuit2 | High-speed outdoor fan circ. 2 | Sensor | 0 | lisbon-library-System1:GmsDevice_1_78000_21071670 | Switch-HighSpeed-Outdoor-Fan-Circuit2 | Boolean | 2024-02-07T23:46:04Z | 2025-07-03T00:08:07.928Z | High-speed outdoor fan circ. 2 RTU SOUTH | Lisbon-FCUL-Library:Floor-1:Atrium_Center
Device | Building_Lisbon-FCUL-Library:HVAC:RTU-South:Sensor_Switch-Lowspeed-Outdoor-Fan-Circuit1 | Low-speed outdoor fan circ. 1 | Sensor | 0 | lisbon-library-System1:GmsDevice_1_78000_21071543 | Switch-Lowspeed-Outdoor-Fan-Circuit1 | Boolean | 2024-02-07T23:46:04Z | 2025-07-03T00:08:07.968Z | Low-speed outdoor fan circ. 1 RTU SOUTH | Lisbon-FCUL-Library:Floor-1:Atrium_Center
Device | Building_Lisbon-FCUL-Library:HVAC:RTU-South:Sensor_Switch-Lowspeed-Outdoor-Fan-Circuit2 | Low-speed outdoor fan circ. 2 | Sensor | 0 | lisbon-library-System1:GmsDevice_1_78000_21071544 | Switch-Lowspeed-Outdoor-Fan-Circuit2 | Boolean | 2024-02-07T23:46:04Z | 2025-07-03T00:08:07.968Z | Low-speed outdoor fan circ. 2 RTU SOUTH | Lisbon-FCUL-Library:Floor-1:Atrium_Center
Device | Building_Lisbon-FCUL-Library:HVAC:RTU-South:Sensor_Switch-ONOFF | Remote ON/OFF selection | Sensor | 0 | lisbon-library-System1:GmsDevice_1_78000_21071528 | Switch-ONOFF | Boolean | 2024-02-07T23:46:04Z | 2025-07-03T00:08:07.978Z | Remote ON/OFF selection RTU SOUTH | Lisbon-FCUL-Library:Floor-1:Atrium_Center
Device | Building_Lisbon-FCUL-Library:HVAC:RTU-South:Sensor_Switch-ONOFF-Time-Schedule | Enable ON-OFF time schedule | Sensor | 1 | lisbon-library-System1:GmsDevice_1_78000_21071580 | Switch-ONOFF-Time-Schedule | Boolean | 2024-02-07T23:46:04Z | 2025-07-03T00:08:07.918Z | Enable ON-OFF time schedule RTU SOUTH | Lisbon-FCUL-Library:Floor-1:Atrium_Center
Device | Building_Lisbon-FCUL-Library:HVAC:RTU-South:Sensor_Switch-Outlet-Humidifier | Outlet for the humidifier | Sensor | 0 | lisbon-library-System1:GmsDevice_1_78000_21071542 | Switch-Outlet-Humidifier | Boolean | 2024-02-07T23:46:04Z | 2025-07-03T00:08:07.978Z | Outlet for the humidifier RTU SOUTH | Lisbon-FCUL-Library:Floor-1:Atrium_Center
Device | Building_Lisbon-FCUL-Library:HVAC:RTU-South:Sensor_Switch-SetpointChange-Time-Schedule | Enable setpoint change time schedule | Sensor | 0 | lisbon-library-System1:GmsDevice_1_78000_21071581 | Switch-SetpointChange-Time-Schedule | Boolean | 2024-02-07T23:46:04Z | 2025-07-03T00:08:07.918Z | Enable setpoint change time schedule RTU SOUTH | Lisbon-FCUL-Library:Floor-1:Atrium_Center
Device | Building_Lisbon-FCUL-Library:HVAC:RTU-South:Sensor_Thermal-Compressor1-Circuit1 | Thermal compressor 1 of circuit 1 | Sensor | 0 | lisbon-library-System1:GmsDevice_1_78000_21071525 | Thermal-Compressor1-Circuit1 | Boolean | 2024-02-07T23:46:04Z | 2025-07-03T00:08:08.008Z | Thermal compressor 1 of circuit 1 RTU SOUTH | Lisbon-FCUL-Library:Floor-1:Atrium_Center
Device | Building_Lisbon-FCUL-Library:HVAC:RTU-South:Sensor_Thermal-Compressor1-Circuit2 | Thermal compressor 1 of circuit 2 | Sensor | 0 | lisbon-library-System1:GmsDevice_1_78000_21071526 | Thermal-Compressor1-Circuit2 | Boolean | 2024-02-07T23:46:04Z | 2025-07-03T00:08:08.008Z | Thermal compressor 1 of circuit 2 RTU SOUTH | Lisbon-FCUL-Library:Floor-1:Atrium_Center
Device | Building_Lisbon-FCUL-Library:HVAC:RTU-South:Sensor_Unit-Status | Display of unit status | Sensor | 0 | lisbon-library-System1:GmsDevice_1_78000_21071594 | Unit-Status | Boolean | 2024-02-07T23:46:04Z | 2025-07-03T00:08:07.878Z | Display of unit status RTU SOUTH | Lisbon-FCUL-Library:Floor-1:Atrium_Center
Device | Building_Lisbon-FCUL-Library:HVAC:RTU-South:Sensor_Voltage_12 | C4'A1'Flr04'DpEMtr(2)'Mtr(2)'VoltPh12 | Sensor | 0 | lisbon-library-System1:GmsDevice_1_403_90 | Voltage | VLT | 2024-02-07T23:46:04Z | 2025-07-03T00:08:02.272Z | Volts phase 12 RTU South | Lisbon-FCUL-Library:Floor-1:Atrium_Center
Device | Building_Lisbon-FCUL-Library:HVAC:RTU-South:Sensor_Voltage_13 | C4'A1'Flr04'DpEMtr(2)'Mtr(2)'VoltPh13 | Sensor | 0 | lisbon-library-System1:GmsDevice_1_403_91 | Voltage | VLT | 2024-02-07T23:46:04Z | 2025-07-03T00:08:02.272Z | Volts phase 13 RTU South | Lisbon-FCUL-Library:Floor-1:Atrium_Center
Device | Building_Lisbon-FCUL-Library:HVAC:RTU-South:Sensor_Voltage_23 | C4'A1'Flr04'DpEMtr(2)'Mtr(2)'VoltPh23 | Sensor | 0 | lisbon-library-System1:GmsDevice_1_403_92 | Voltage | VLT | 2024-02-07T23:46:04Z | 2025-07-03T00:08:02.272Z | Volts phase 23 RTU South | Lisbon-FCUL-Library:Floor-1:Atrium_Center
Device | Building_Lisbon-FCUL-Library:HVAC:RTU-South:Sensor_Water-inlet-temperature-hot-water-coil | Water inlet temperature of the hot water coil | Sensor | 0 | lisbon-library-System1:GmsDevice_1_78000_8488633 | Water-inlet-temperature-hot-water-coil | CEL | 2024-02-07T23:46:04Z | 2025-07-03T00:08:08.008Z | Water inlet temperature of the hot water coil RTU SOUTH | Lisbon-FCUL-Library:Floor-1:Atrium_Center
Device | Building_Lisbon-FCUL-Library:HVAC:RTU-South:Sensor_Water-outlet-temperature-hot-water-coil | Water outlet temperature of the hot water coil | Sensor | 0 | lisbon-library-System1:GmsDevice_1_78000_8488634 | Water-outlet-temperature-hot-water-coil | CEL | 2024-02-07T23:46:04Z | 2025-07-03T00:08:08.008Z | Water outlet temperature of the hot water coil RTU SOUTH | Lisbon-FCUL-Library:Floor-1:Atrium_Center
Device | Building_Lisbon-FCUL-Library:HVAC:Sensor_Return-Humidity | C4'A1'Flr04'DPsArSnrs(4)'DPs(4)'HuRel(2) | Sensor | 48.09 | lisbon-library-System1:GmsDevice_1_402_10 | Return-Air-Humidity | P1 | 2024-02-07T23:46:04Z | 2025-07-03T00:08:01.782Z | Return Relative Humidity RTU | Lisbon-FCUL-Library:Floor-1:Atrium_Center
Device | Building_Lisbon-FCUL-Library:HVAC:Sensor_Return-Temperature | C4'A1'Flr04'DPsArSnrs(4)'DPs(4)'T(1) | Sensor | 28.91 | lisbon-library-System1:GmsDevice_1_402_9 | Return-Air-Temperature | CEL | 2024-02-07T23:46:04Z | 2025-07-03T00:08:01.782Z | Return Air Temperature RTU | Lisbon-FCUL-Library:Floor-1:Atrium_Center
Device | Building_Lisbon-FCUL-Library:PV | PV | PV |  |  |  |  | 2024-02-07T23:46:04Z |  | PV | Lisbon-FCUL-Library:Floor-1:Atrium_Center
Device | Building_Lisbon-FCUL-Library:PV:Sensor_Active-Power | C4'A1'Flr04'DpEMtr(1)'Mtr(4)'AcpwPh1 | Sensor | 0 | lisbon-library-System1:GmsDevice_1_402_159 | Active-Power | KWT | 2024-02-07T23:46:04Z | 2025-07-03T00:08:01.782Z | Active power | Lisbon-FCUL-Library:Floor-1:Atrium_Center
Device | Building_Lisbon-FCUL-Library:PV:Sensor_Apparent-Power | C4'A1'Flr04'DpEMtr(1)'Mtr(4)'AppwPh1 | Sensor | 1.303 | lisbon-library-System1:GmsDevice_1_402_158 | Apparent-Pwer | KVA | 2024-02-07T23:46:04Z | 2025-07-03T00:08:01.782Z | Apparent power | Lisbon-FCUL-Library:Floor-1:Atrium_Center
Device | Building_Lisbon-FCUL-Library:PV:Sensor_Current_1 | C4'A1'Flr04'DpEMtr(1)'Mtr(4)'CurrPh1 | Sensor | 1.665 | lisbon-library-System1:GmsDevice_1_402_155 | Current | AMP | 2024-02-07T23:46:04Z | 2025-07-03T00:08:01.782Z | Current phase 1 | Lisbon-FCUL-Library:Floor-1:Atrium_Center
Device | Building_Lisbon-FCUL-Library:PV:Sensor_Current_2 | C4'A1'Flr04'DpEMtr(1)'Mtr(4)'CurrPh2 | Sensor | 1.93 | lisbon-library-System1:GmsDevice_1_402_156 | Current | AMP | 2024-02-07T23:46:04Z | 2025-07-03T00:08:01.782Z | Current phase 2 | Lisbon-FCUL-Library:Floor-1:Atrium_Center
Device | Building_Lisbon-FCUL-Library:PV:Sensor_Current_3 | C4'A1'Flr04'DpEMtr(1)'Mtr(4)'CurrPh3 | Sensor | 1.645 | lisbon-library-System1:GmsDevice_1_402_157 | Current | AMP | 2024-02-07T23:46:04Z | 2025-07-03T00:08:01.782Z | Current phase 3 | Lisbon-FCUL-Library:Floor-1:Atrium_Center
Device | Building_Lisbon-FCUL-Library:PV:Sensor_Energy-Production | C4'A1'Flr04'DpEMtr(1)'Mtr(4)'Aceg(1) | Sensor | 116814.7031 | lisbon-library-System1:GmsDevice_1_402_162 | Energy-Production | KWH | 2024-02-07T23:46:04Z | 2025-07-03T00:08:01.782Z | PV Energy production | Lisbon-FCUL-Library:Floor-1:Atrium_Center
Device | Building_Lisbon-FCUL-Library:PV:Sensor_Power-Factor | C4'A1'Flr04'DpEMtr(1)'Mtr(4)'PwrFac(L1) | Sensor | 0 | lisbon-library-System1:GmsDevice_1_402_161 | Power-Factor | P1 | 2024-02-07T23:46:04Z | 2025-07-03T00:08:01.782Z | Power factor | Lisbon-FCUL-Library:Floor-1:Atrium_Center
Device | Building_Lisbon-FCUL-Library:PV:Sensor_Reactive-Energy-Production | C4'A1'Flr04'DpEMtr(1)'Mtr(4)'Rceg | Sensor | 35449.9023 | lisbon-library-System1:GmsDevice_1_402_163 | Reactive-Energy-Production | K3 | 2024-02-07T23:46:04Z | 2025-07-03T00:08:01.782Z | PV Reative Energy production | Lisbon-FCUL-Library:Floor-1:Atrium_Center
Device | Building_Lisbon-FCUL-Library:PV:Sensor_Reactive-Power | C4'A1'Flr04'DpEMtr(1)'Mtr(4)'RcpwPh1 | Sensor | 1.3045 | lisbon-library-System1:GmsDevice_1_402_160 | Reactive-Power | KVR | 2024-02-07T23:46:04Z | 2025-07-03T00:08:01.782Z | Reactive Power | Lisbon-FCUL-Library:Floor-1:Atrium_Center
Device | Building_Lisbon-FCUL-Library:PV:Sensor_Voltage_12 | C4'A1'Flr04'DpEMtr(1)'Mtr(4)'VoltPh12 | Sensor | 430.53 | lisbon-library-System1:GmsDevice_1_402_152 | Voltage | VLT | 2024-02-07T23:46:04Z | 2025-07-03T00:08:01.782Z | Volts phase 12 | Lisbon-FCUL-Library:Floor-1:Atrium_Center
Device | Building_Lisbon-FCUL-Library:PV:Sensor_Voltage_13 | C4'A1'Flr04'DpEMtr(1)'Mtr(4)'VoltPh23 | Sensor | 433.72 | lisbon-library-System1:GmsDevice_1_402_153 | Voltage | VLT | 2024-02-07T23:46:04Z | 2025-07-03T00:08:01.782Z | Volts phase 13 | Lisbon-FCUL-Library:Floor-1:Atrium_Center
Device | Building_Lisbon-FCUL-Library:PV:Sensor_Voltage_1N | C4'A1'Flr04'DpEMtr(1)'Mtr(4)'VoltPh1N | Sensor | 248.09 | lisbon-library-System1:GmsDevice_1_402_149 | Voltage | VLT | 2024-02-07T23:46:04Z | 2025-07-03T00:08:01.782Z | Volts phase 1N | Lisbon-FCUL-Library:Floor-1:Atrium_Center
Device | Building_Lisbon-FCUL-Library:PV:Sensor_Voltage_2 | C4'A1'Flr04'DpEMtr(1)'Mtr(4)'VoltPh2 | Sensor | 249.97 | lisbon-library-System1:GmsDevice_1_402_150 | Voltage | VLT | 2024-02-07T23:46:04Z | 2025-07-03T00:08:01.782Z | Volts phase 2 | Lisbon-FCUL-Library:Floor-1:Atrium_Center
Device | Building_Lisbon-FCUL-Library:PV:Sensor_Voltage_23 | C4'A1'Flr04'DpEMtr(1)'Mtr(4)'VoltPh31 | Sensor | 431.73 | lisbon-library-System1:GmsDevice_1_402_154 | Voltage | VLT | 2024-02-07T23:46:04Z | 2025-07-03T00:08:01.782Z | Volts phase 23 | Lisbon-FCUL-Library:Floor-1:Atrium_Center
Device | Building_Lisbon-FCUL-Library:PV:Sensor_Voltage_3 | C4'A1'Flr04'DpEMtr(1)'Mtr(4)'VoltPh3 | Sensor | 250.1 | lisbon-library-System1:GmsDevice_1_402_151 | Voltage | VLT | 2024-02-07T23:46:04Z | 2025-07-03T00:08:01.782Z | Volts phase 3 | Lisbon-FCUL-Library:Floor-1:Atrium_Center
Device | Building_Lisbon-FCUL-Library:Sensor_Active-Power | C4'A1'Flr04'DpEMtr(2)'Mtr(1)'PwrActv | Sensor | 0 | lisbon-library-System1:GmsDevice_1_403_120 | Active-Power | KWT | 2024-02-07T23:40:46Z | 2025-07-03T00:08:02.272Z | Active power | Lisbon-FCUL-Library:Floor-1:Atrium_Center
Device | Building_Lisbon-FCUL-Library:Sensor_Air-velocity | C4'A1'Flr04'DPsArSnrs(4)'DPs(4)'AirV | Sensor | 0.115 | lisbon-library-System1:GmsDevice_1_402_0 | Air-velocity-External | MTS | 2024-02-07T23:40:46Z | 2025-07-03T00:08:01.762Z | Wind speed | Lisbon-FCUL-Library:Floor-1:Atrium_Center
Device | Building_Lisbon-FCUL-Library:Sensor_Apparent-Power | C4'A1'Flr04'DpEMtr(2)'Mtr(1)'PwrAppt | Sensor | 0 | lisbon-library-System1:GmsDevice_1_403_119 | Apparent-Pwer | KVA | 2024-02-07T23:40:46Z | 2025-07-03T00:08:02.272Z | Apparent power | Lisbon-FCUL-Library:Floor-1:Atrium_Center
Device | Building_Lisbon-FCUL-Library:Sensor_Current_1 | C4'A1'Flr04'DpEMtr(2)'Mtr(1)'CurrPh1 | Sensor | 0 | lisbon-library-System1:GmsDevice_1_403_115 | Current | AMP | 2024-02-07T23:40:46Z | 2025-07-03T00:08:02.272Z | Current phase 1 | Lisbon-FCUL-Library:Floor-1:Atrium_Center
Device | Building_Lisbon-FCUL-Library:Sensor_Current_2 | C4'A1'Flr04'DpEMtr(2)'Mtr(1)'CurrPh2 | Sensor | 0 | lisbon-library-System1:GmsDevice_1_403_116 | Current | AMP | 2024-02-07T23:40:46Z | 2025-07-03T00:08:02.272Z | Current phase 2 | Lisbon-FCUL-Library:Floor-1:Atrium_Center
Device | Building_Lisbon-FCUL-Library:Sensor_Current_3 | C4'A1'Flr04'DpEMtr(2)'Mtr(1)'CurrPh3 | Sensor | 0 | lisbon-library-System1:GmsDevice_1_403_117 | Current | AMP | 2024-02-07T23:40:46Z | 2025-07-03T00:08:02.272Z | Current phase 3 | Lisbon-FCUL-Library:Floor-1:Atrium_Center
Device | Building_Lisbon-FCUL-Library:Sensor_Humidity | C4'A1'Flr04'DPsArSnrs(4)'DPs(4)'HuR | Sensor | 57.81 | lisbon-library-System1:GmsDevice_1_402_12 | Humidity-External | P1 | 2024-02-07T23:40:46Z | 2025-07-03T00:08:01.782Z | Outdoor relative humidity | Lisbon-FCUL-Library:Floor-1:Atrium_Center
Device | Building_Lisbon-FCUL-Library:Sensor_Outdoor-Temperature | C4'A1'Flr04'DPsArSnrs(4)'DPs(4)'TR | Sensor | 24.07 | lisbon-library-System1:GmsDevice_1_402_13 | Temperature-External | CEL | 2024-02-07T23:40:46Z | 2025-07-03T00:08:01.782Z | Outdoor temperature | Lisbon-FCUL-Library:Floor-1:Atrium_Center
Device | Building_Lisbon-FCUL-Library:Sensor_Power-Factor | C4'A1'Flr04'DpEMtr(2)'Mtr(1)'PwrFac | Sensor | 0 | lisbon-library-System1:GmsDevice_1_403_118 | Power-Factor | P1 | 2024-02-07T23:40:46Z | 2025-07-03T00:08:02.272Z | Power factor | Lisbon-FCUL-Library:Floor-1:Atrium_Center
Device | Building_Lisbon-FCUL-Library:Sensor_Rain-Detector | C4'A1'Flr04'DPsArSnrs(4)'DPs(4)'RainDet | Sensor | 0 | lisbon-library-System1:GmsDevice_1_402_12582913 | Rain-Detector | Boolean | 2024-02-07T23:40:46Z | 2025-07-03T00:08:01.782Z | Rain Detector | Lisbon-FCUL-Library:Floor-1:Atrium_Center
Device | Building_Lisbon-FCUL-Library:Sensor_Reactive-Power | C4'A1'Flr04'DpEMtr(2)'Mtr(1)'PwrRact | Sensor | 0 | lisbon-library-System1:GmsDevice_1_403_121 | Reactive-Power | KVR | 2024-02-07T23:40:46Z | 2025-07-03T00:08:02.272Z | Reactive Power | Lisbon-FCUL-Library:Floor-1:Atrium_Center
Device | Building_Lisbon-FCUL-Library:Sensor_Solar-Radiation_1 | C4'A1'Flr04'DPsArSnrs(4)'DPs(4)'DifRad | Sensor | -1 | lisbon-library-System1:GmsDevice_1_402_4 | Solar-Radiation | D54 | 2024-02-07T23:40:46Z | 2025-07-03T00:08:01.782Z | Outdoor solar diffuse radiation | Lisbon-FCUL-Library:Floor-1:Atrium_Center
Device | Building_Lisbon-FCUL-Library:Sensor_Solar-Radiation_2 | C4'A1'Flr04'DPsArSnrs(4)'DPs(4)'TRad | Sensor | -2 | lisbon-library-System1:GmsDevice_1_402_3 | Solar-Radiation | D54 | 2024-02-07T23:40:46Z | 2025-07-03T00:08:01.782Z | Total radiation | Lisbon-FCUL-Library:Floor-1:Atrium_Center
Device | Building_Lisbon-FCUL-Library:Sensor_Sunshine-Status | C4'A1'Flr04'DPsArSnrs(4)'DPs(4)'SunSta | Sensor | 0 | lisbon-library-System1:GmsDevice_1_402_12582912 | Sunshine-Status | Boolean | 2024-02-07T23:40:46Z | 2025-07-03T00:08:01.782Z | Sunshine Status | Lisbon-FCUL-Library:Floor-1:Atrium_Center
Device | Building_Lisbon-FCUL-Library:Sensor_Total-Load | C4'A1'Flr04'DpEMtr(2)'Mtr(1)'EgTrf1 | Sensor | 0 | lisbon-library-System1:GmsDevice_1_403_122 | Total-Load | KWH | 2024-02-07T23:40:46Z | 2025-07-03T00:08:02.272Z | Total electricity use whole building | Lisbon-FCUL-Library:Floor-1:Atrium_Center
Device | Building_Lisbon-FCUL-Library:Sensor_Voltage_1 | C4'A1'Flr04'DpEMtr(2)'Mtr(1)'VoltPh12 | Sensor | 0 | lisbon-library-System1:GmsDevice_1_403_112 | Voltage | VLT | 2024-02-07T23:40:46Z | 2025-07-03T00:08:02.272Z | Volts phase 12 | Lisbon-FCUL-Library:Floor-1:Atrium_Center
Device | Building_Lisbon-FCUL-Library:Sensor_Voltage_2 | C4'A1'Flr04'DpEMtr(2)'Mtr(1)'VoltPh13 | Sensor | 0 | lisbon-library-System1:GmsDevice_1_403_113 | Voltage | VLT | 2024-02-07T23:40:46Z | 2025-07-03T00:08:02.272Z | Volts phase 13 | Lisbon-FCUL-Library:Floor-1:Atrium_Center
Device | Building_Lisbon-FCUL-Library:Sensor_Voltage_3 | C4'A1'Flr04'DpEMtr(2)'Mtr(1)'VoltPh23 | Sensor | 0 | lisbon-library-System1:GmsDevice_1_403_114 | Voltage | VLT | 2024-02-07T23:40:46Z | 2025-07-03T00:08:02.272Z | Volts phase 23 | Lisbon-FCUL-Library:Floor-1:Atrium_Center
Device | Building_Lisbon-FCUL-Library:Sensor_Wind-Direction | C4'A1'Flr04'DPsArSnrs(4)'DPs(4)'WdDrct | Sensor | 2.22 | lisbon-library-System1:GmsDevice_1_402_1 | Wind-Direction | DD | 2024-02-07T23:40:46Z | 2025-07-03T00:08:01.782Z | Wind Direction | Lisbon-FCUL-Library:Floor-1:Atrium_Center
Device | Building_Milan-MultiApartment-1:Boiler:Domestic-Hot-Water:Sensor_Return-Temperature | DHW - return Building 1 | Sensor | 56.7 | milan-modbus-coster-49 | Return-Temperature | ºC | 2024-04-04T13:14:35Z | 2025-05-09T09:40:28Z | Acs edifici 1 rit. mis.
Device | Building_Milan-MultiApartment-1:Boiler:Domestic-Hot-Water:Sensor_Supply-Temperature | DHW - supply Building 1 | Sensor | 57.4 | milan-modbus-coster-48 | Supply-Temperature | ºC | 2024-04-04T13:14:35Z | 2025-05-09T09:40:28Z | Acs edifici 1 prel. mis.
Device | Building_Milan-MultiApartment-1:Boiler:Sensor_Return-Temperature | Heating - return Building 1 | Sensor | 30 | milan-modbus-coster-41 | Return-Temperature | ºC | 2024-04-04T13:14:35Z | 2025-05-09T09:40:28Z | Risc edificio1 rit. mis.
Device | Building_Milan-MultiApartment-1:Boiler:Sensor_Supply-Temperature | Heating - supply Building 1 | Sensor | 24.6 | milan-modbus-coster-40 | Supply-Temperature | ºC | 2024-04-04T13:14:35Z | 2025-05-09T09:40:28Z | Risc edificio1 mis.
Device | Building_Milan-MultiApartment-1:Heat-Pump:DHW_P8:Sensor_Supply-Eletric-Power | Circulating pumps of domestic hot water to building 1 - supply side - Electric power | Sensor | 0 | milan-modbus-sauter-51 | Sensor_Active-Power | W | 2024-05-28T15:10:15Z | 2025-05-09T09:40:28Z | P8 Power
Device | Building_Milan-MultiApartment-1:Heat-Pump:DHW_P8:Sensor_Supply-Valve-Rotation | Circulating pumps of domestic hot water to building 1 - supply side - RPM | Sensor | 0 | milan-modbus-sauter-50 | Sensor_Valve-Rotation | RPM | 2024-05-28T15:10:15Z | 2025-05-09T09:40:28Z | P8 Pump RPM
Device | Building_Milan-MultiApartment-1:Heat-Pump:DHW_P8:Sensor_Supply-Water-Flow-Rate | Circulating pumps of domestic hot water to building 1 - supply side - Water flow rate | Sensor | 0 | milan-modbus-sauter-52 | Sensor_Water-Flow-Rate | m³/h | 2024-05-28T15:10:15Z | 2025-05-09T09:40:28Z | P8 Flow
Device | Building_Milan-MultiApartment-1:Heat-Pump:DHW_P8:Sensor_Supply-Water-Temperature | Circulating pumps of domestic hot water to building 1 - supply side - Water temperature | Sensor | 16 | milan-modbus-sauter-53 | Sensor_Supply-Temperature | °C | 2024-05-28T15:10:15Z | 2025-05-09T09:40:28Z | P8 Liquid Temperature
Device | Building_Milan-MultiApartment-1:Heat-Pump:P2_P3:Sensor_Supply-Eletric-Power | Circulating pumps of heating system building 1 - supply side - Electric power | Sensor | 158 | milan-modbus-sauter-23 | Sensor_Active-Power | W | 2024-05-28T15:10:15Z | 2025-05-09T09:40:28Z | P2+3 Power
Device | Building_Milan-MultiApartment-1:Heat-Pump:P2_P3:Sensor_Supply-Valve-Rotation | Circulating pumps of heating system building 1 - supply side - RPM | Sensor | 3655 | milan-modbus-sauter-22 | Sensor_Valve-Rotation | RPM | 2024-05-28T15:10:15Z | 2025-05-09T09:40:28Z | P2+3 Pump RPM
Device | Building_Milan-MultiApartment-1:Heat-Pump:P2_P3:Sensor_Supply-Water-Flow-Rate | Circulating pumps of heating system building 1 - supply side - Water flow rate | Sensor | 5 | milan-modbus-sauter-24 | Sensor_Water-Flow-Rate | m³/h | 2024-05-28T15:10:15Z | 2025-05-09T09:40:28Z | P2+3 Flow
Device | Building_Milan-MultiApartment-1:Heat-Pump:P2_P3:Sensor_Supply-Water-Temperature | Circulating pumps of heating system building 1 - supply side - Water Temperature | Sensor | 28 | milan-modbus-sauter-25 | Sensor_Supply-Temperature | °C | 2024-05-28T15:10:15Z | 2025-05-09T09:40:28Z | P2+3 Liquid Temperature
Device | Building_Milan-MultiApartment-1:Stair-1:Space_Floor-1:Apartment-18:Zone_Day-Zone:SOAP-1041:Sensor_CO2 | CO2 measurements from Sensor 1041 | Sensor | 606 | milan-soap-1041-5 | CO2 | 59 | 2023-11-27T15:46:43Z | 2024-07-30T09:53:30Z | CO2 sensor - 1041 |  |  |  | 00009380
Device | Building_Milan-MultiApartment-1:Stair-1:Space_Floor-1:Apartment-18:Zone_Day-Zone:SOAP-1041:Sensor_Humidity | Humidity measurements from Sensor 1041 | Sensor | 68.29 | milan-soap-1041-2 | Humidity | P1 | 2023-11-27T15:46:43Z | 2024-10-20T14:59:33Z | Humidity sensor - 1041 |  |  |  | 00009380
Device | Building_Milan-MultiApartment-1:Stair-1:Space_Floor-1:Apartment-18:Zone_Day-Zone:SOAP-1041:Sensor_Temperature | Temperature measurements from Sensor 1041 | Sensor | 22.33 | milan-soap-1041-1 | Temperature | CEL | 2023-11-27T15:46:43Z | 2024-10-20T14:59:33Z | Temperature sensor - 1041 |  |  |  | 00009380
Device | Building_Milan-MultiApartment-1:Stair-1:Space_Floor-1:Apartment-18:Meter-94174855 | Sinapsi RTU Meter | Meter |  |  |  |  | 2024-02-24T23:02:10Z |  | Sinapsi RTU Meter |  |  |  | 94174855
Device | Building_Milan-MultiApartment-1:Stair-1:Space_Floor-1:Apartment-18:Meter-94174855:Sensor_Cooling-Energy | Thermal energy consumed for cooling (?) | Sensor | 22542 | milan-sinapsi_94174855_heat_energy | Cooling-Energy | kWh | 2024-02-24T23:02:10Z | 2025-05-09T10:18:51Z | Thermal energy consumed for cooling (?)
Device | Building_Milan-MultiApartment-1:Stair-1:Space_Floor-1:Apartment-18:Meter-94174855:Sensor_Domestic-Hot-Water-Intake | Domestic hot water usage | Sensor | 108.33 | milan-sinapsi_94174855_aux1_volume | Domestic-Hot-Water-Intake | m3 | 2024-02-24T23:02:10Z | 2025-05-09T10:18:51Z | Domestic hot water usage
Device | Building_Milan-MultiApartment-1:Stair-1:Space_Floor-1:Apartment-18:Meter-94174855:Sensor_Heating-Energy | Thermal energy consumed for heating | Sensor | 1 | milan-sinapsi_94174855_cool_energy | Heating-Energy | kWh | 2024-02-24T23:02:10Z | 2025-05-09T10:18:51Z | Thermal energy consumed for heating
Device | Building_Milan-MultiApartment-1:Stair-1:Space_Floor-1:Apartment-18:Meter-94174855:Sensor_Undefined_1 | Unknown | Sensor | 0.04 | milan-sinapsi_94174855_aux2_volume | Unknown | m3 | 2024-02-24T23:02:10Z | 2025-05-09T10:18:51Z | Unknown
Device | Building_Milan-MultiApartment-1:Stair-1:Space_Floor-1:Apartment-18:Meter-94174855:Sensor_Undefined_2 | Unknown | Sensor | 0.02 | milan-sinapsi_94174855_aux3_volume | Unknown | m3 | 2024-02-24T23:02:10Z | 2025-05-09T10:18:51Z | Unknown
Device | Building_Milan-MultiApartment-1:Stair-1:Space_Floor-1:Apartment-18:Zone_Night-Zone:SOAP-1042:Sensor_CO2 | CO2 measurements from Sensor 1042 | Sensor | 853 | milan-soap-1042-5 | CO2 | 59 | 2023-11-27T15:46:43Z | 2024-08-06T21:51:40Z | CO2 sensor - 1042 |  |  |  | 00009375
Device | Building_Milan-MultiApartment-1:Stair-1:Space_Floor-1:Apartment-18:Zone_Night-Zone:SOAP-1042:Sensor_Humidity | Humidity measurements from Sensor 1042 | Sensor | 68.54 | milan-soap-1042-2 | Humidity | P1 | 2023-11-27T15:46:43Z | 2024-10-20T14:57:54Z | Humidity sensor - 1042 |  |  |  | 00009375
Device | Building_Milan-MultiApartment-1:Stair-1:Space_Floor-1:Apartment-18:Zone_Night-Zone:SOAP-1042:Sensor_Temperature | Temperature measurements from Sensor 1042 | Sensor | 22.34 | milan-soap-1042-1 | Temperature | CEL | 2023-11-27T15:46:43Z | 2024-10-20T14:57:54Z | Temperature sensor - 1042 |  |  |  | 00009375
Device | Building_Milan-MultiApartment-1:Stair-1:Space_Floor-1:Apartment-22:Zone_Day-Zone:SOAP-1020:Sensor_CO2 | CO2 measurements from Sensor 1020 | Sensor | 0 | milan-soap-1020-5 | CO2 | 59 | 2023-11-27T15:46:43Z | 1970-01-01T00:00:00Z | CO2 sensor - 1020 |  |  |  | 00009354
Device | Building_Milan-MultiApartment-1:Stair-1:Space_Floor-1:Apartment-22:Zone_Day-Zone:SOAP-1020:Sensor_Humidity | Humidity measurements from Sensor 1020 | Sensor | 0 | milan-soap-1020-2 | Humidity | P1 | 2023-11-27T15:46:43Z | 1970-01-01T00:00:00Z | Humidity sensor - 1020 |  |  |  | 00009354
Device | Building_Milan-MultiApartment-1:Stair-1:Space_Floor-1:Apartment-22:Zone_Day-Zone:SOAP-1020:Sensor_Temperature | Temperature measurements from Sensor 1020 | Sensor | 0 | milan-soap-1020-1 | Temperature | CEL | 2023-11-27T15:46:43Z | 1970-01-01T00:00:00Z | Temperature sensor - 1020 |  |  |  | 00009354
Device | Building_Milan-MultiApartment-1:Stair-2:Space_Floor-0:Apartment-14:Zone_Day-Zone:SOAP-2020:Sensor_CO2 | CO2 measurements from Sensor 2020 | Sensor | 1940 | milan-soap-2020-5 | CO2 | 59 | 2023-11-27T15:46:43Z | 2024-10-16T17:52:01Z | CO2 sensor - 2020 |  |  |  | 00009388
Device | Building_Milan-MultiApartment-1:Stair-2:Space_Floor-0:Apartment-14:Zone_Day-Zone:SOAP-2020:Sensor_Humidity | Humidity measurements from Sensor 2020 | Sensor | 62.43 | milan-soap-2020-2 | Humidity | P1 | 2023-11-27T15:46:43Z | 2024-10-20T14:52:01Z | Humidity sensor - 2020 |  |  |  | 00009388
Device | Building_Milan-MultiApartment-1:Stair-2:Space_Floor-0:Apartment-14:Zone_Day-Zone:SOAP-2020:Sensor_Temperature | Temperature measurements from Sensor 2020 | Sensor | 22.96 | milan-soap-2020-1 | Temperature | CEL | 2023-11-27T15:46:43Z | 2024-10-20T14:52:01Z | Temperature sensor - 2020 |  |  |  | 00009388
Device | Building_Milan-MultiApartment-1:Stair-2:Space_Floor-0:Apartment-14:Meter-94174889 | Sinapsi RTU Meter | Meter |  |  |  |  | 2024-02-24T23:02:10Z |  | Sinapsi RTU Meter |  |  |  | 94174889
Device | Building_Milan-MultiApartment-1:Stair-2:Space_Floor-0:Apartment-14:Meter-94174889:Sensor_Cooling-Energy | Thermal energy consumed for cooling (?) | Sensor | 16124 | milan-sinapsi_94174889_heat_energy | Cooling-Energy | kWh | 2024-02-24T23:02:10Z | 2025-05-09T10:20:16Z | Thermal energy consumed for cooling (?)
Device | Building_Milan-MultiApartment-1:Stair-2:Space_Floor-0:Apartment-14:Meter-94174889:Sensor_Domestic-Hot-Water-Intake | Domestic hot water usage | Sensor | 0.29 | milan-sinapsi_94174889_aux1_volume | Domestic-Hot-Water-Intake | m3 | 2024-02-24T23:02:10Z | 2025-05-09T10:20:16Z | Domestic hot water usage
Device | Building_Milan-MultiApartment-1:Stair-2:Space_Floor-0:Apartment-14:Meter-94174889:Sensor_Heating-Energy | Thermal energy consumed for heating | Sensor | 14 | milan-sinapsi_94174889_cool_energy | Heating-Energy | kWh | 2024-02-24T23:02:10Z | 2025-05-09T10:20:16Z | Thermal energy consumed for heating
Device | Building_Milan-MultiApartment-1:Stair-2:Space_Floor-0:Apartment-14:Meter-94174889:Sensor_Undefined_1 | Unknown | Sensor | 0.02 | milan-sinapsi_94174889_aux2_volume | Unknown | m3 | 2024-02-24T23:02:10Z | 2025-05-09T10:20:16Z | Unknown
Device | Building_Milan-MultiApartment-1:Stair-2:Space_Floor-0:Apartment-14:Meter-94174889:Sensor_Undefined_2 | Unknown | Sensor | 0.01 | milan-sinapsi_94174889_aux3_volume | Unknown | m3 | 2024-02-24T23:02:10Z | 2025-05-09T10:20:16Z | Unknown
Device | Building_Milan-MultiApartment-1:Stair-2:Space_Floor-1:Apartment-4:Zone_Day-Zone:SOAP-2041:Sensor_CO2 | CO2 measurements from Sensor 2041 | Sensor | 449 | milan-soap-2041-5 | CO2 | 59 | 2023-11-27T15:46:43Z | 2024-08-06T20:57:36Z | CO2 sensor - 2041 |  |  |  | 0000937F
Device | Building_Milan-MultiApartment-1:Stair-2:Space_Floor-1:Apartment-4:Zone_Day-Zone:SOAP-2041:Sensor_Humidity | Humidity measurements from Sensor 2041 | Sensor | 59.97 | milan-soap-2041-2 | Humidity | P1 | 2023-11-27T15:46:43Z | 2024-08-06T06:07:36Z | Humidity sensor - 2041 |  |  |  | 0000937F
Device | Building_Milan-MultiApartment-1:Stair-2:Space_Floor-1:Apartment-4:Zone_Day-Zone:SOAP-2041:Sensor_Temperature | Temperature measurements from Sensor 2041 | Sensor | 29.52 | milan-soap-2041-1 | Temperature | CEL | 2023-11-27T15:46:43Z | 2024-08-07T14:57:36Z | Temperature sensor - 2041 |  |  |  | 0000937F
Device | Building_Milan-MultiApartment-1:Stair-2:Space_Floor-1:Apartment-4:Meter-94174868 | Sinapsi RTU Meter | Meter |  |  |  |  | 2024-02-24T23:02:10Z |  | Sinapsi RTU Meter |  |  |  | 94174868
Device | Building_Milan-MultiApartment-1:Stair-2:Space_Floor-1:Apartment-4:Meter-94174868:Sensor_Cooling-Energy | Thermal energy consumed for cooling (?) | Sensor | 23079 | milan-sinapsi_94174868_heat_energy | Cooling-Energy | kWh | 2024-02-24T23:02:10Z | 2025-05-09T10:19:05Z | Thermal energy consumed for cooling (?)
Device | Building_Milan-MultiApartment-1:Stair-2:Space_Floor-1:Apartment-4:Meter-94174868:Sensor_Domestic-Hot-Water-Intake | Domestic hot water usage | Sensor | 132.49 | milan-sinapsi_94174868_aux1_volume | Domestic-Hot-Water-Intake | m3 | 2024-02-24T23:02:10Z | 2025-05-09T10:19:05Z | Domestic hot water usage
Device | Building_Milan-MultiApartment-1:Stair-2:Space_Floor-1:Apartment-4:Meter-94174868:Sensor_Heating-Energy | Thermal energy consumed for heating | Sensor | 7 | milan-sinapsi_94174868_cool_energy | Heating-Energy | kWh | 2024-02-24T23:02:10Z | 2025-05-09T10:19:05Z | Thermal energy consumed for heating
Device | Building_Milan-MultiApartment-1:Stair-2:Space_Floor-1:Apartment-4:Meter-94174868:Sensor_Undefined_1 | Unknown | Sensor | 0.01 | milan-sinapsi_94174868_aux2_volume | Unknown | m3 | 2024-02-24T23:02:10Z | 2025-05-09T10:19:05Z | Unknown
Device | Building_Milan-MultiApartment-1:Stair-2:Space_Floor-1:Apartment-4:Meter-94174868:Sensor_Undefined_2 | Unknown | Sensor | 0.01 | milan-sinapsi_94174868_aux3_volume | Unknown | m3 | 2024-02-24T23:02:10Z | 2025-05-09T10:19:05Z | Unknown
Device | Building_Milan-MultiApartment-1:Stair-2:Space_Floor-1:Apartment-4:Zone_Night-Zone:SOAP-2042:Sensor_CO2 | CO2 measurements from Sensor 2042 | Sensor | 393 | milan-soap-2042-5 | CO2 | 59 | 2023-11-27T15:46:43Z | 2024-08-05T13:59:59Z | CO2 sensor - 2042 |  |  |  | 0000937C
Device | Building_Milan-MultiApartment-1:Stair-2:Space_Floor-1:Apartment-4:Zone_Night-Zone:SOAP-2042:Sensor_Humidity | Humidity measurements from Sensor 2042 | Sensor | 61.39 | milan-soap-2042-2 | Humidity | P1 | 2023-11-27T15:46:43Z | 2024-08-06T19:59:59Z | Humidity sensor - 2042 |  |  |  | 0000937C
Device | Building_Milan-MultiApartment-1:Stair-2:Space_Floor-1:Apartment-4:Zone_Night-Zone:SOAP-2042:Sensor_Temperature | Temperature measurements from Sensor 2042 | Sensor | 29.2 | milan-soap-2042-1 | Temperature | CEL | 2023-11-27T15:46:43Z | 2024-08-05T13:59:59Z | Temperature sensor - 2042 |  |  |  | 0000937C
Device | Building_Milan-MultiApartment-1:Stair-2:Space_Floor-1:Apartment-7:Zone_Day-Zone:SOAP-2050:Sensor_CO2 | CO2 measurements from Sensor 2050 | Sensor | 0 | milan-soap-2050-5 | CO2 | 59 | 2023-11-27T15:46:43Z | 1970-01-01T00:00:00Z | CO2 sensor - 2050 |  |  |  | 0000937B
Device | Building_Milan-MultiApartment-1:Stair-2:Space_Floor-1:Apartment-7:Zone_Day-Zone:SOAP-2050:Sensor_Humidity | Humidity measurements from Sensor 2050 | Sensor | 57.28 | milan-soap-2050-2 | Humidity | P1 | 2023-11-27T15:46:43Z | 2024-08-06T19:46:37Z | Humidity sensor - 2050 |  |  |  | 0000937B
Device | Building_Milan-MultiApartment-1:Stair-2:Space_Floor-1:Apartment-7:Zone_Day-Zone:SOAP-2050:Sensor_Temperature | Temperature measurements from Sensor 2050 | Sensor | 29.38 | milan-soap-2050-1 | Temperature | CEL | 2023-11-27T15:46:43Z | 2024-08-06T16:06:37Z | Temperature sensor - 2050 |  |  |  | 0000937B
Device | Building_Milan-MultiApartment-1:Stair-2:Space_Floor-1:Apartment-7:Meter-94174876 | Sinapsi RTU Meter | Meter |  |  |  |  | 2024-02-24T23:02:10Z |  | Sinapsi RTU Meter |  |  |  | 94174876
Device | Building_Milan-MultiApartment-1:Stair-2:Space_Floor-1:Apartment-7:Meter-94174876:Sensor_Cooling-Energy | Thermal energy consumed for cooling (?) | Sensor | 13489 | milan-sinapsi_94174876_heat_energy | Cooling-Energy | kWh | 2024-02-24T23:02:10Z | 2025-05-09T10:19:33Z | Thermal energy consumed for cooling (?)
Device | Building_Milan-MultiApartment-1:Stair-2:Space_Floor-1:Apartment-7:Meter-94174876:Sensor_Domestic-Hot-Water-Intake | Domestic hot water usage | Sensor | 0.21 | milan-sinapsi_94174876_aux1_volume | Domestic-Hot-Water-Intake | m3 | 2024-02-24T23:02:10Z | 2025-05-09T10:19:33Z | Domestic hot water usage
Device | Building_Milan-MultiApartment-1:Stair-2:Space_Floor-1:Apartment-7:Meter-94174876:Sensor_Heating-Energy | Thermal energy consumed for heating | Sensor | 11 | milan-sinapsi_94174876_cool_energy | Heating-Energy | kWh | 2024-02-24T23:02:10Z | 2025-05-09T10:19:33Z | Thermal energy consumed for heating
Device | Building_Milan-MultiApartment-1:Stair-2:Space_Floor-1:Apartment-7:Meter-94174876:Sensor_Undefined_1 | Unknown | Sensor | 0.01 | milan-sinapsi_94174876_aux2_volume | Unknown | m3 | 2024-02-24T23:02:10Z | 2025-05-09T10:19:33Z | Unknown
Device | Building_Milan-MultiApartment-1:Stair-2:Space_Floor-1:Apartment-7:Meter-94174876:Sensor_Undefined_2 | Unknown | Sensor | 0.02 | milan-sinapsi_94174876_aux3_volume | Unknown | m3 | 2024-02-24T23:02:10Z | 2025-05-09T10:19:33Z | Unknown
Device | Building_Milan-MultiApartment-1:Stair-2:Space_Floor-2:Apartment-10:Zone_Day-Zone:SOAP-2071:Sensor_CO2 | CO2 measurements from Sensor 2071 | Sensor | 558 | milan-soap-2071-5 | CO2 | 59 | 2023-11-27T15:46:43Z | 2024-08-07T15:05:36Z | CO2 sensor - 2071 |  |  |  | 00009369
Device | Building_Milan-MultiApartment-1:Stair-2:Space_Floor-2:Apartment-10:Zone_Day-Zone:SOAP-2071:Sensor_Humidity | Humidity measurements from Sensor 2071 | Sensor | 57.07 | milan-soap-2071-2 | Humidity | P1 | 2023-11-27T15:46:43Z | 2024-08-07T15:05:36Z | Humidity sensor - 2071 |  |  |  | 00009369
Device | Building_Milan-MultiApartment-1:Stair-2:Space_Floor-2:Apartment-10:Zone_Day-Zone:SOAP-2071:Sensor_Temperature | Temperature measurements from Sensor 2071 | Sensor | 29.81 | milan-soap-2071-1 | Temperature | CEL | 2023-11-27T15:46:43Z | 2024-08-07T15:05:36Z | Temperature sensor - 2071 |  |  |  | 00009369
Device | Building_Milan-MultiApartment-1:Stair-2:Space_Floor-2:Apartment-10:Meter-94174843 | Sinapsi RTU Meter | Meter |  |  |  |  | 2024-02-24T23:02:10Z |  | Sinapsi RTU Meter |  |  |  | 94174843
Device | Building_Milan-MultiApartment-1:Stair-2:Space_Floor-2:Apartment-10:Meter-94174843:Sensor_Cooling-Energy | Thermal energy consumed for cooling (?) | Sensor | 28292 | milan-sinapsi_94174843_heat_energy | Cooling-Energy | kWh | 2024-02-24T23:02:10Z | 2025-05-09T10:18:43Z | Thermal energy consumed for cooling (?)
Device | Building_Milan-MultiApartment-1:Stair-2:Space_Floor-2:Apartment-10:Meter-94174843:Sensor_Domestic-Hot-Water-Intake | Domestic hot water usage | Sensor | 73.81 | milan-sinapsi_94174843_aux1_volume | Domestic-Hot-Water-Intake | m3 | 2024-02-24T23:02:10Z | 2025-05-09T10:18:43Z | Domestic hot water usage
Device | Building_Milan-MultiApartment-1:Stair-2:Space_Floor-2:Apartment-10:Meter-94174843:Sensor_Heating-Energy | Thermal energy consumed for heating | Sensor | 4 | milan-sinapsi_94174843_cool_energy | Heating-Energy | kWh | 2024-02-24T23:02:10Z | 2025-05-09T10:18:43Z | Thermal energy consumed for heating
Device | Building_Milan-MultiApartment-1:Stair-2:Space_Floor-2:Apartment-10:Meter-94174843:Sensor_Undefined_1 | Unknown | Sensor | 0.03 | milan-sinapsi_94174843_aux2_volume | Unknown | m3 | 2024-02-24T23:02:10Z | 2025-05-09T10:18:43Z | Unknown
Device | Building_Milan-MultiApartment-1:Stair-2:Space_Floor-2:Apartment-10:Meter-94174843:Sensor_Undefined_2 | Unknown | Sensor | 0.02 | milan-sinapsi_94174843_aux3_volume | Unknown | m3 | 2024-02-24T23:02:10Z | 2025-05-09T10:18:43Z | Unknown
Device | Building_Milan-MultiApartment-1:Stair-2:Space_Floor-2:Apartment-10:Zone_Night-Zone:SOAP-2072:Sensor_CO2 | CO2 measurements from Sensor 2072 | Sensor | 455 | milan-soap-2072-5 | CO2 | 59 | 2023-11-27T15:46:43Z | 2024-08-07T14:00:42Z | CO2 sensor - 2072 |  |  |  | 0000936D
Device | Building_Milan-MultiApartment-1:Stair-2:Space_Floor-2:Apartment-10:Zone_Night-Zone:SOAP-2072:Sensor_Humidity | Humidity measurements from Sensor 2072 | Sensor | 58.2 | milan-soap-2072-2 | Humidity | P1 | 2023-11-27T15:46:43Z | 2024-08-07T12:00:42Z | Humidity sensor - 2072 |  |  |  | 0000936D
Device | Building_Milan-MultiApartment-1:Stair-2:Space_Floor-2:Apartment-10:Zone_Night-Zone:SOAP-2072:Sensor_Temperature | Temperature measurements from Sensor 2072 | Sensor | 29.38 | milan-soap-2072-1 | Temperature | CEL | 2023-11-27T15:46:43Z | 2024-08-07T12:00:42Z | Temperature sensor - 2072 |  |  |  | 0000936D
Device | Building_Milan-MultiApartment-1:Stair-2:Space_Floor-2:Apartment-3:Zone_Day-Zone:SOAP-2091:Sensor_CO2 | CO2 measurements from Sensor 2091 | Sensor | 830 | milan-soap-2091-5 | CO2 | 59 | 2023-11-27T15:46:43Z | 2024-08-07T15:01:06Z | CO2 sensor - 2091 |  |  |  | 0000938A
Device | Building_Milan-MultiApartment-1:Stair-2:Space_Floor-2:Apartment-3:Zone_Day-Zone:SOAP-2091:Sensor_Humidity | Humidity measurements from Sensor 2091 | Sensor | 71.9 | milan-soap-2091-2 | Humidity | P1 | 2023-11-27T15:46:43Z | 2024-10-20T14:58:29Z | Humidity sensor - 2091 |  |  |  | 0000938A
Device | Building_Milan-MultiApartment-1:Stair-2:Space_Floor-2:Apartment-3:Zone_Day-Zone:SOAP-2091:Sensor_Temperature | Temperature measurements from Sensor 2091 | Sensor | 23.23 | milan-soap-2091-1 | Temperature | CEL | 2023-11-27T15:46:43Z | 2024-10-20T14:58:29Z | Temperature sensor - 2091 |  |  |  | 0000938A
Device | Building_Milan-MultiApartment-1:Stair-2:Space_Floor-2:Apartment-3:Meter-94174870 | Sinapsi RTU Meter | Meter |  |  |  |  | 2024-02-24T23:02:10Z |  | Sinapsi RTU Meter |  |  |  | 94174870
Device | Building_Milan-MultiApartment-1:Stair-2:Space_Floor-2:Apartment-3:Meter-94174870:Sensor_Cooling-Energy | Thermal energy consumed for cooling (?) | Sensor | 34654 | milan-sinapsi_94174870_heat_energy | Cooling-Energy | kWh | 2024-02-24T23:02:10Z | 2025-05-09T10:19:11Z | Thermal energy consumed for cooling (?)
Device | Building_Milan-MultiApartment-1:Stair-2:Space_Floor-2:Apartment-3:Meter-94174870:Sensor_Domestic-Hot-Water-Intake | Domestic hot water usage | Sensor | 0.07 | milan-sinapsi_94174870_aux1_volume | Domestic-Hot-Water-Intake | m3 | 2024-02-24T23:02:10Z | 2025-05-09T10:19:11Z | Domestic hot water usage
Device | Building_Milan-MultiApartment-1:Stair-2:Space_Floor-2:Apartment-3:Meter-94174870:Sensor_Heating-Energy | Thermal energy consumed for heating | Sensor | 12 | milan-sinapsi_94174870_cool_energy | Heating-Energy | kWh | 2024-02-24T23:02:10Z | 2025-05-09T10:19:11Z | Thermal energy consumed for heating
Device | Building_Milan-MultiApartment-1:Stair-2:Space_Floor-2:Apartment-3:Meter-94174870:Sensor_Undefined_1 | Unknown | Sensor | 0.03 | milan-sinapsi_94174870_aux2_volume | Unknown | m3 | 2024-02-24T23:02:10Z | 2025-05-09T10:19:11Z | Unknown
Device | Building_Milan-MultiApartment-1:Stair-2:Space_Floor-2:Apartment-3:Meter-94174870:Sensor_Undefined_2 | Unknown | Sensor | 0.04 | milan-sinapsi_94174870_aux3_volume | Unknown | m3 | 2024-02-24T23:02:10Z | 2025-05-09T10:19:11Z | Unknown
Device | Building_Milan-MultiApartment-1:Stair-2:Space_Floor-2:Apartment-3:Zone_Night-Zone:SOAP-2092:Sensor_CO2 | CO2 measurements from Sensor 2092 | Sensor | 0 | milan-soap-2092-5 | CO2 | 59 | 2023-11-27T15:46:43Z | 1970-01-01T00:00:00Z | CO2 sensor - 2092 |  |  |  | 00009387
Device | Building_Milan-MultiApartment-1:Stair-2:Space_Floor-2:Apartment-3:Zone_Night-Zone:SOAP-2092:Sensor_Humidity | Humidity measurements from Sensor 2092 | Sensor | 0 | milan-soap-2092-2 | Humidity | P1 | 2023-11-27T15:46:43Z | 1970-01-01T00:00:00Z | Humidity sensor - 2092 |  |  |  | 00009387
Device | Building_Milan-MultiApartment-1:Stair-2:Space_Floor-2:Apartment-3:Zone_Night-Zone:SOAP-2092:Sensor_Temperature | Temperature measurements from Sensor 2092 | Sensor | 0 | milan-soap-2092-1 | Temperature | CEL | 2023-11-27T15:46:43Z | 1970-01-01T00:00:00Z | Temperature sensor - 2092 |  |  |  | 00009387
Device | Building_Milan-MultiApartment-1:Stair-2:Space_Floor-3:Apartment-17:Zone_Day-Zone:SOAP-2110:Sensor_CO2 | CO2 measurements from Sensor 2110 | Sensor | 601 | milan-soap-2110-5 | CO2 | 59 | 2023-11-27T15:46:43Z | 2024-08-07T14:59:22Z | CO2 sensor - 2110 |  |  |  | 00009384
Device | Building_Milan-MultiApartment-1:Stair-2:Space_Floor-3:Apartment-17:Zone_Day-Zone:SOAP-2110:Sensor_Humidity | Humidity measurements from Sensor 2110 | Sensor | 56.59 | milan-soap-2110-2 | Humidity | P1 | 2023-11-27T15:46:43Z | 2024-08-07T09:09:22Z | Humidity sensor - 2110 |  |  |  | 00009384
Device | Building_Milan-MultiApartment-1:Stair-2:Space_Floor-3:Apartment-17:Zone_Day-Zone:SOAP-2110:Sensor_Temperature | Temperature measurements from Sensor 2110 | Sensor | 30.18 | milan-soap-2110-1 | Temperature | CEL | 2023-11-27T15:46:43Z | 2024-08-07T09:09:22Z | Temperature sensor - 2110 |  |  |  | 00009384
Device | Building_Milan-MultiApartment-1:Stair-2:Space_Floor-3:Apartment-17:Meter-94174874 | Sinapsi RTU Meter | Meter |  |  |  |  | 2024-02-24T23:02:10Z |  | Sinapsi RTU Meter |  |  |  | 94174874
Device | Building_Milan-MultiApartment-1:Stair-2:Space_Floor-3:Apartment-17:Meter-94174874:Sensor_Cooling-Energy | Thermal energy consumed for cooling (?) | Sensor | 20168 | milan-sinapsi_94174874_heat_energy | Cooling-Energy | kWh | 2024-02-24T23:02:10Z | 2025-05-09T10:19:25Z | Thermal energy consumed for cooling (?)
Device | Building_Milan-MultiApartment-1:Stair-2:Space_Floor-3:Apartment-17:Meter-94174874:Sensor_Domestic-Hot-Water-Intake | Domestic hot water usage | Sensor | 2.76 | milan-sinapsi_94174874_aux1_volume | Domestic-Hot-Water-Intake | m3 | 2024-02-24T23:02:10Z | 2025-05-09T10:19:25Z | Domestic hot water usage
Device | Building_Milan-MultiApartment-1:Stair-2:Space_Floor-3:Apartment-17:Meter-94174874:Sensor_Heating-Energy | Thermal energy consumed for heating | Sensor | 1 | milan-sinapsi_94174874_cool_energy | Heating-Energy | kWh | 2024-02-24T23:02:10Z | 2025-05-09T10:19:25Z | Thermal energy consumed for heating
Device | Building_Milan-MultiApartment-1:Stair-2:Space_Floor-3:Apartment-17:Meter-94174874:Sensor_Undefined_1 | Unknown | Sensor | 0.03 | milan-sinapsi_94174874_aux2_volume | Unknown | m3 | 2024-02-24T23:02:10Z | 2025-05-09T10:19:25Z | Unknown
Device | Building_Milan-MultiApartment-1:Stair-2:Space_Floor-3:Apartment-17:Meter-94174874:Sensor_Undefined_2 | Unknown | Sensor | 0.03 | milan-sinapsi_94174874_aux3_volume | Unknown | m3 | 2024-02-24T23:02:10Z | 2025-05-09T10:19:25Z | Unknown
Device | Building_Milan-MultiApartment-2:Boiler:Domestic-Hot-Water:Sensor_Return-Temperature | DHW - return Building 2 | Sensor | 55.1 | milan-modbus-coster-52 | Return-Temperature | ºC | 2024-04-04T13:14:35Z | 2025-05-09T09:40:28Z | Acs edifici 2 rit. mis.
Device | Building_Milan-MultiApartment-2:Boiler:Domestic-Hot-Water:Sensor_Supply-Temperature | DHW - supply Building 2 | Sensor | 55.7 | milan-modbus-coster-51 | Supply-Temperature | ºC | 2024-04-04T13:14:35Z | 2025-05-09T09:40:28Z | Acs edifici 2 prel. mis.
Device | Building_Milan-MultiApartment-2:Boiler:Sensor_Return-Temperature | Heating - return Building 2 | Sensor | 27.1 | milan-modbus-coster-43 | Return-Temperature | ºC | 2024-04-04T13:14:35Z | 2025-05-09T09:40:28Z | Risc edificio2 rit. mis.
Device | Building_Milan-MultiApartment-2:Boiler:Sensor_Supply-Temperature | Heating - supply Building 2 | Sensor | 22.9 | milan-modbus-coster-42 | Supply-Temperature | ºC | 2024-04-04T13:14:35Z | 2025-05-09T09:40:28Z | Risc edificio2 mis.
Device | Building_Milan-MultiApartment-2:Heat-Pump:DHW_P7:Sensor_Supply-Eletric-Power | Circulating pumps of domestic hot water to building 2 - supply side - Electric power | Sensor | 0 | milan-modbus-sauter-47 | Sensor_Active-Power | W | 2024-05-28T15:10:15Z | 2025-05-09T09:40:28Z | P7 Power
Device | Building_Milan-MultiApartment-2:Heat-Pump:DHW_P7:Sensor_Supply-Valve-Rotation | Circulating pumps of domestic hot water to building 2 - supply side - RPM | Sensor | 0 | milan-modbus-sauter-46 | Sensor_Valve-Rotation | RPM | 2024-05-28T15:10:15Z | 2025-05-09T09:40:28Z | P7 Pump RPM
Device | Building_Milan-MultiApartment-2:Heat-Pump:DHW_P7:Sensor_Supply-Water-Flow-Rate | Circulating pumps of domestic hot water to building 2 - supply side - Water flow rate | Sensor | 0 | milan-modbus-sauter-48 | Sensor_Water-Flow-Rate | m³/h | 2024-05-28T15:10:15Z | 2025-05-09T09:40:28Z | P7 Flow
Device | Building_Milan-MultiApartment-2:Heat-Pump:DHW_P7:Sensor_Supply-Water-Temperature | Circulating pumps of domestic hot water to building 2 - supply side - Water temperature | Sensor | 0 | milan-modbus-sauter-49 | Sensor_Supply-Temperature | °C | 2024-05-28T15:10:15Z | 2025-05-09T09:40:28Z | P7 Liquid Temperature
Device | Building_Milan-MultiApartment-2:Heat-Pump:P4_P5:Sensor_Supply-Eletric-Power | Circulating pumps of heating system building 2 - supply side - Electric power | Sensor | 238 | milan-modbus-sauter-31 | Sensor_Active-Power | W | 2024-05-28T15:10:15Z | 2025-05-09T09:40:28Z | P4+5 Power
Device | Building_Milan-MultiApartment-2:Heat-Pump:P4_P5:Sensor_Supply-Valve-Rotation | Circulating pumps of heating system building 2 - supply side - RPM | Sensor | 3978 | milan-modbus-sauter-30 | Sensor_Valve-Rotation | RPM | 2024-05-28T15:10:15Z | 2025-05-09T09:40:28Z | P4+5 Pump RPM
Device | Building_Milan-MultiApartment-2:Heat-Pump:P4_P5:Sensor_Supply-Water-Flow-Rate | Circulating pumps of heating system building 2 - supply side - Water flow rate | Sensor | 7 | milan-modbus-sauter-32 | Sensor_Water-Flow-Rate | m³/h | 2024-05-28T15:10:15Z | 2025-05-09T09:40:28Z | P4+5 Flow
Device | Building_Milan-MultiApartment-2:Heat-Pump:P4_P5:Sensor_Supply-Water-Temperature | Circulating pumps of heating system building 2 - supply side - Water Temperature | Sensor | 28 | milan-modbus-sauter-33 | Sensor_Supply-Temperature | °C | 2024-05-28T15:10:15Z | 2025-05-09T09:40:28Z | P4+5 Liquid Temperature
Device | Building_Milan-MultiApartment-2:Stair-3:Space_Floor-0:Apartment-34:Zone_Day-Zone:SOAP-3011:Sensor_CO2 | CO2 measurements from Sensor 3011 | Sensor | 582 | milan-soap-3011-5 | CO2 | 59 | 2023-11-27T15:46:43Z | 2024-08-07T15:01:22Z | CO2 sensor - 3011 |  |  |  | 000093B5
Device | Building_Milan-MultiApartment-2:Stair-3:Space_Floor-0:Apartment-34:Zone_Day-Zone:SOAP-3011:Sensor_Humidity | Humidity measurements from Sensor 3011 | Sensor | 65.85 | milan-soap-3011-2 | Humidity | P1 | 2023-11-27T15:46:43Z | 2024-10-20T14:58:22Z | Humidity sensor - 3011 |  |  |  | 000093B5
Device | Building_Milan-MultiApartment-2:Stair-3:Space_Floor-0:Apartment-34:Zone_Day-Zone:SOAP-3011:Sensor_Temperature | Temperature measurements from Sensor 3011 | Sensor | 22.91 | milan-soap-3011-1 | Temperature | CEL | 2023-11-27T15:46:43Z | 2024-10-20T14:48:22Z | Temperature sensor - 3011 |  |  |  | 000093B5
Device | Building_Milan-MultiApartment-2:Stair-3:Space_Floor-0:Apartment-34:Meter-92556501 | Sinapsi RTU Meter | Meter |  |  |  |  | 2024-02-24T23:02:10Z |  | Sinapsi RTU Meter |  |  |  | 92556501
Device | Building_Milan-MultiApartment-2:Stair-3:Space_Floor-0:Apartment-34:Meter-92556501:Sensor_Cooling-Energy | Thermal energy consumed for cooling (?) | Sensor | 41371 | milan-sinapsi_92556501_heat_energy | Cooling-Energy | kWh | 2024-02-24T23:02:10Z | 2025-05-09T10:16:03Z | Thermal energy consumed for cooling (?)
Device | Building_Milan-MultiApartment-2:Stair-3:Space_Floor-0:Apartment-34:Meter-92556501:Sensor_Domestic-Hot-Water-Intake | Domestic hot water usage | Sensor | 0.47 | milan-sinapsi_92556501_aux1_volume | Domestic-Hot-Water-Intake | m3 | 2024-02-24T23:02:10Z | 2025-05-09T10:16:03Z | Domestic hot water usage
Device | Building_Milan-MultiApartment-2:Stair-3:Space_Floor-0:Apartment-34:Meter-92556501:Sensor_Heating-Energy | Thermal energy consumed for heating | Sensor | 1 | milan-sinapsi_92556501_cool_energy | Heating-Energy | kWh | 2024-02-24T23:02:10Z | 2025-05-09T10:16:03Z | Thermal energy consumed for heating
Device | Building_Milan-MultiApartment-2:Stair-3:Space_Floor-0:Apartment-34:Meter-92556501:Sensor_Undefined_1 | Unknown | Sensor | 0.01 | milan-sinapsi_92556501_aux2_volume | Unknown | m3 | 2024-02-24T23:02:10Z | 2025-05-09T10:16:03Z | Unknown
Device | Building_Milan-MultiApartment-2:Stair-3:Space_Floor-0:Apartment-34:Meter-92556501:Sensor_Undefined_2 | Unknown | Sensor | 0.01 | milan-sinapsi_92556501_aux3_volume | Unknown | m3 | 2024-02-24T23:02:10Z | 2025-05-09T10:16:03Z | Unknown
Device | Building_Milan-MultiApartment-2:Stair-3:Space_Floor-0:Apartment-34:Zone_Night-Zone:SOAP-3012:Sensor_CO2 | CO2 measurements from Sensor 3012 | Sensor | 0 | milan-soap-3012-5 | CO2 | 59 | 2023-11-27T15:46:43Z | 1970-01-01T00:00:00Z | CO2 sensor - 3012 |  |  |  | 000093C3
Device | Building_Milan-MultiApartment-2:Stair-3:Space_Floor-0:Apartment-34:Zone_Night-Zone:SOAP-3012:Sensor_Humidity | Humidity measurements from Sensor 3012 | Sensor | 65.13 | milan-soap-3012-2 | Humidity | P1 | 2023-11-27T15:46:43Z | 2024-10-20T14:55:00Z | Humidity sensor - 3012 |  |  |  | 000093C3
Device | Building_Milan-MultiApartment-2:Stair-3:Space_Floor-0:Apartment-34:Zone_Night-Zone:SOAP-3012:Sensor_Temperature | Temperature measurements from Sensor 3012 | Sensor | 22.46 | milan-soap-3012-1 | Temperature | CEL | 2023-11-27T15:46:43Z | 2024-10-20T14:55:00Z | Temperature sensor - 3012 |  |  |  | 000093C3
Device | Building_Milan-MultiApartment-2:Stair-3:Space_Floor-1:Apartment-58:Zone_Day-Zone:SOAP-3060:Sensor_CO2 | CO2 measurements from Sensor 3060 | Sensor | 0 | milan-soap-3060-5 | CO2 | 59 | 2023-11-27T15:46:43Z | 1970-01-01T00:00:00Z | CO2 sensor - 3060 |  |  |  | 00009395
Device | Building_Milan-MultiApartment-2:Stair-3:Space_Floor-1:Apartment-58:Zone_Day-Zone:SOAP-3060:Sensor_Humidity | Humidity measurements from Sensor 3060 | Sensor | 0 | milan-soap-3060-2 | Humidity | P1 | 2023-11-27T15:46:43Z | 1970-01-01T00:00:00Z | Humidity sensor - 3060 |  |  |  | 00009395
Device | Building_Milan-MultiApartment-2:Stair-3:Space_Floor-1:Apartment-58:Zone_Day-Zone:SOAP-3060:Sensor_Temperature | Temperature measurements from Sensor 3060 | Sensor | 0 | milan-soap-3060-1 | Temperature | CEL | 2023-11-27T15:46:43Z | 1970-01-01T00:00:00Z | Temperature sensor - 3060 |  |  |  | 00009395
Device | Building_Milan-MultiApartment-2:Stair-3:Space_Floor-1:Apartment-58:Meter-94174881 | Sinapsi RTU Meter | Meter |  |  |  |  | 2024-02-24T23:02:10Z |  | Sinapsi RTU Meter |  |  |  | 94174881
Device | Building_Milan-MultiApartment-2:Stair-3:Space_Floor-1:Apartment-58:Meter-94174881:Sensor_Cooling-Energy | Thermal energy consumed for cooling (?) | Sensor | 19085 | milan-sinapsi_94174881_heat_energy | Cooling-Energy | kWh | 2024-02-24T23:02:10Z | 2025-05-09T10:19:51Z | Thermal energy consumed for cooling (?)
Device | Building_Milan-MultiApartment-2:Stair-3:Space_Floor-1:Apartment-58:Meter-94174881:Sensor_Domestic-Hot-Water-Intake | Domestic hot water usage | Sensor | 0.14 | milan-sinapsi_94174881_aux1_volume | Domestic-Hot-Water-Intake | m3 | 2024-02-24T23:02:10Z | 2025-05-09T10:19:51Z | Domestic hot water usage
Device | Building_Milan-MultiApartment-2:Stair-3:Space_Floor-1:Apartment-58:Meter-94174881:Sensor_Heating-Energy | Thermal energy consumed for heating | Sensor | 4 | milan-sinapsi_94174881_cool_energy | Heating-Energy | kWh | 2024-02-24T23:02:10Z | 2025-05-09T10:19:51Z | Thermal energy consumed for heating
Device | Building_Milan-MultiApartment-2:Stair-3:Space_Floor-1:Apartment-58:Meter-94174881:Sensor_Undefined_1 | Unknown | Sensor | 0.02 | milan-sinapsi_94174881_aux2_volume | Unknown | m3 | 2024-02-24T23:02:10Z | 2025-05-09T10:19:51Z | Unknown
Device | Building_Milan-MultiApartment-2:Stair-3:Space_Floor-1:Apartment-58:Meter-94174881:Sensor_Undefined_2 | Unknown | Sensor | 0.02 | milan-sinapsi_94174881_aux3_volume | Unknown | m3 | 2024-02-24T23:02:10Z | 2025-05-09T10:19:51Z | Unknown
Device | Building_Milan-MultiApartment-2:Stair-3:Space_Floor-2:Apartment-33:Zone_Day-Zone:SOAP-3111:Sensor_CO2 | CO2 measurements from Sensor 3111 | Sensor | 501 | milan-soap-3111-5 | CO2 | 59 | 2023-11-27T15:46:43Z | 2024-08-07T15:00:33Z | CO2 sensor - 3111 |  |  |  | 000093C4
Device | Building_Milan-MultiApartment-2:Stair-3:Space_Floor-2:Apartment-33:Zone_Day-Zone:SOAP-3111:Sensor_Humidity | Humidity measurements from Sensor 3111 | Sensor | 62.1 | milan-soap-3111-2 | Humidity | P1 | 2023-11-27T15:46:43Z | 2024-10-20T14:57:15Z | Humidity sensor - 3111 |  |  |  | 000093C4
Device | Building_Milan-MultiApartment-2:Stair-3:Space_Floor-2:Apartment-33:Zone_Day-Zone:SOAP-3111:Sensor_Temperature | Temperature measurements from Sensor 3111 | Sensor | 23.45 | milan-soap-3111-1 | Temperature | CEL | 2023-11-27T15:46:43Z | 2024-10-20T14:57:15Z | Temperature sensor - 3111 |  |  |  | 000093C4
Device | Building_Milan-MultiApartment-2:Stair-3:Space_Floor-2:Apartment-33:Meter-94174880 | Sinapsi RTU Meter | Meter |  |  |  |  | 2024-02-24T23:02:10Z |  | Sinapsi RTU Meter |  |  |  | 94174880
Device | Building_Milan-MultiApartment-2:Stair-3:Space_Floor-2:Apartment-33:Meter-94174880:Sensor_Cooling-Energy | Thermal energy consumed for cooling (?) | Sensor | 11060 | milan-sinapsi_94174880_heat_energy | Cooling-Energy | kWh | 2024-02-24T23:02:10Z | 2025-05-09T10:19:47Z | Thermal energy consumed for cooling (?)
Device | Building_Milan-MultiApartment-2:Stair-3:Space_Floor-2:Apartment-33:Meter-94174880:Sensor_Domestic-Hot-Water-Intake | Domestic hot water usage | Sensor | 7.68 | milan-sinapsi_94174880_aux1_volume | Domestic-Hot-Water-Intake | m3 | 2024-02-24T23:02:10Z | 2025-05-09T10:19:47Z | Domestic hot water usage
Device | Building_Milan-MultiApartment-2:Stair-3:Space_Floor-2:Apartment-33:Meter-94174880:Sensor_Heating-Energy | Thermal energy consumed for heating | Sensor | 1 | milan-sinapsi_94174880_cool_energy | Heating-Energy | kWh | 2024-02-24T23:02:10Z | 2025-05-09T10:19:47Z | Thermal energy consumed for heating
Device | Building_Milan-MultiApartment-2:Stair-3:Space_Floor-2:Apartment-33:Meter-94174880:Sensor_Undefined_1 | Unknown | Sensor | 0.01 | milan-sinapsi_94174880_aux2_volume | Unknown | m3 | 2024-02-24T23:02:10Z | 2025-05-09T10:19:47Z | Unknown
Device | Building_Milan-MultiApartment-2:Stair-3:Space_Floor-2:Apartment-33:Meter-94174880:Sensor_Undefined_2 | Unknown | Sensor | 0.01 | milan-sinapsi_94174880_aux3_volume | Unknown | m3 | 2024-02-24T23:02:10Z | 2025-05-09T10:19:47Z | Unknown
Device | Building_Milan-MultiApartment-2:Stair-3:Space_Floor-2:Apartment-33:Zone_Night-Zone:SOAP-3112:Sensor_CO2 | CO2 measurements from Sensor 3112 | Sensor | 0 | milan-soap-3112-5 | CO2 | 59 | 2023-11-27T15:46:43Z | 1970-01-01T00:00:00Z | CO2 sensor - 3112 |  |  |  | 00009394
Device | Building_Milan-MultiApartment-2:Stair-3:Space_Floor-2:Apartment-33:Zone_Night-Zone:SOAP-3112:Sensor_Humidity | Humidity measurements from Sensor 3112 | Sensor | 61.74 | milan-soap-3112-2 | Humidity | P1 | 2023-11-27T15:46:43Z | 2024-10-20T14:57:18Z | Humidity sensor - 3112 |  |  |  | 00009394
Device | Building_Milan-MultiApartment-2:Stair-3:Space_Floor-2:Apartment-33:Zone_Night-Zone:SOAP-3112:Sensor_Temperature | Temperature measurements from Sensor 3112 | Sensor | 23.04 | milan-soap-3112-1 | Temperature | CEL | 2023-11-27T15:46:43Z | 2024-10-20T14:57:18Z | Temperature sensor - 3112 |  |  |  | 00009394
Device | Building_Milan-MultiApartment-2:Stair-3:Space_Floor-2:Apartment-52:Zone_Day-Zone:SOAP-3081:Sensor_CO2 | CO2 measurements from Sensor 3081 | Sensor | 409 | milan-soap-3081-5 | CO2 | 59 | 2023-11-27T15:46:43Z | 2024-08-07T15:00:10Z | CO2 sensor - 3081 |  |  |  | 0000939C
Device | Building_Milan-MultiApartment-2:Stair-3:Space_Floor-2:Apartment-52:Zone_Day-Zone:SOAP-3081:Sensor_Humidity | Humidity measurements from Sensor 3081 | Sensor | 62.59 | milan-soap-3081-2 | Humidity | P1 | 2023-11-27T15:46:43Z | 2024-10-20T14:27:20Z | Humidity sensor - 3081 |  |  |  | 0000939C
Device | Building_Milan-MultiApartment-2:Stair-3:Space_Floor-2:Apartment-52:Zone_Day-Zone:SOAP-3081:Sensor_Temperature | Temperature measurements from Sensor 3081 | Sensor | 24.05 | milan-soap-3081-1 | Temperature | CEL | 2023-11-27T15:46:43Z | 2024-10-20T14:57:20Z | Temperature sensor - 3081 |  |  |  | 0000939C
Device | Building_Milan-MultiApartment-2:Stair-3:Space_Floor-2:Apartment-52:Meter-94174888 | Sinapsi RTU Meter | Meter |  |  |  |  | 2024-02-24T23:02:10Z |  | Sinapsi RTU Meter |  |  |  | 94174888
Device | Building_Milan-MultiApartment-2:Stair-3:Space_Floor-2:Apartment-52:Meter-94174888:Sensor_Cooling-Energy | Thermal energy consumed for cooling (?) | Sensor | 20839 | milan-sinapsi_94174888_heat_energy | Cooling-Energy | kWh | 2024-02-24T23:02:10Z | 2025-05-09T10:20:13Z | Thermal energy consumed for cooling (?)
Device | Building_Milan-MultiApartment-2:Stair-3:Space_Floor-2:Apartment-52:Meter-94174888:Sensor_Domestic-Hot-Water-Intake | Domestic hot water usage | Sensor | 0.52 | milan-sinapsi_94174888_aux1_volume | Domestic-Hot-Water-Intake | m3 | 2024-02-24T23:02:10Z | 2025-05-09T10:20:13Z | Domestic hot water usage
Device | Building_Milan-MultiApartment-2:Stair-3:Space_Floor-2:Apartment-52:Meter-94174888:Sensor_Heating-Energy | Thermal energy consumed for heating | Sensor | 12 | milan-sinapsi_94174888_cool_energy | Heating-Energy | kWh | 2024-02-24T23:02:10Z | 2025-05-09T10:20:13Z | Thermal energy consumed for heating
Device | Building_Milan-MultiApartment-2:Stair-3:Space_Floor-2:Apartment-52:Meter-94174888:Sensor_Undefined_1 | Unknown | Sensor | 0.03 | milan-sinapsi_94174888_aux2_volume | Unknown | m3 | 2024-02-24T23:02:10Z | 2025-05-09T10:20:13Z | Unknown
Device | Building_Milan-MultiApartment-2:Stair-3:Space_Floor-2:Apartment-52:Meter-94174888:Sensor_Undefined_2 | Unknown | Sensor | 0.02 | milan-sinapsi_94174888_aux3_volume | Unknown | m3 | 2024-02-24T23:02:10Z | 2025-05-09T10:20:13Z | Unknown
Device | Building_Milan-MultiApartment-2:Stair-3:Space_Floor-2:Apartment-52:Zone_Night-Zone:SOAP-3082:Sensor_CO2 | CO2 measurements from Sensor 3082 | Sensor | 598 | milan-soap-3082-5 | CO2 | 59 | 2023-11-27T15:46:43Z | 2024-10-01T17:57:11Z | CO2 sensor - 3082 |  |  |  | 00009393
Device | Building_Milan-MultiApartment-2:Stair-3:Space_Floor-2:Apartment-52:Zone_Night-Zone:SOAP-3082:Sensor_Humidity | Humidity measurements from Sensor 3082 | Sensor | 64.37 | milan-soap-3082-2 | Humidity | P1 | 2023-11-27T15:46:43Z | 2024-10-20T14:56:06Z | Humidity sensor - 3082 |  |  |  | 00009393
Device | Building_Milan-MultiApartment-2:Stair-3:Space_Floor-2:Apartment-52:Zone_Night-Zone:SOAP-3082:Sensor_Temperature | Temperature measurements from Sensor 3082 | Sensor | 23.92 | milan-soap-3082-1 | Temperature | CEL | 2023-11-27T15:46:43Z | 2024-10-20T14:56:06Z | Temperature sensor - 3082 |  |  |  | 00009393
Device | Building_Milan-MultiApartment-2:Stair-3:Space_Floor-2:Apartment-59:Zone_Day-Zone:SOAP-3090:Sensor_CO2 | CO2 measurements from Sensor 3090 | Sensor | 2091 | milan-soap-3090-5 | CO2 | 59 | 2023-11-27T15:46:43Z | 2024-07-24T20:58:28Z | CO2 sensor - 3090 |  |  |  | 0000939E
Device | Building_Milan-MultiApartment-2:Stair-3:Space_Floor-2:Apartment-59:Zone_Day-Zone:SOAP-3090:Sensor_Humidity | Humidity measurements from Sensor 3090 | Sensor | 62.26 | milan-soap-3090-2 | Humidity | P1 | 2023-11-27T15:46:43Z | 2024-10-20T14:54:52Z | Humidity sensor - 3090 |  |  |  | 0000939E
Device | Building_Milan-MultiApartment-2:Stair-3:Space_Floor-2:Apartment-59:Zone_Day-Zone:SOAP-3090:Sensor_Temperature | Temperature measurements from Sensor 3090 | Sensor | 24.58 | milan-soap-3090-1 | Temperature | CEL | 2023-11-27T15:46:43Z | 2024-10-20T14:54:52Z | Temperature sensor - 3090 |  |  |  | 0000939E
Device | Building_Milan-MultiApartment-2:Stair-3:Space_Floor-2:Apartment-59:Meter-94174887 | Sinapsi RTU Meter | Meter |  |  |  |  | 2024-02-24T23:02:10Z |  | Sinapsi RTU Meter |  |  |  | 94174887
Device | Building_Milan-MultiApartment-2:Stair-3:Space_Floor-2:Apartment-59:Meter-94174887:Sensor_Cooling-Energy | Thermal energy consumed for cooling (?) | Sensor | 25873 | milan-sinapsi_94174887_heat_energy | Cooling-Energy | kWh | 2024-02-24T23:02:10Z | 2025-05-09T10:20:09Z | Thermal energy consumed for cooling (?)
Device | Building_Milan-MultiApartment-2:Stair-3:Space_Floor-2:Apartment-59:Meter-94174887:Sensor_Domestic-Hot-Water-Intake | Domestic hot water usage | Sensor | 0.27 | milan-sinapsi_94174887_aux1_volume | Domestic-Hot-Water-Intake | m3 | 2024-02-24T23:02:10Z | 2025-05-09T10:20:09Z | Domestic hot water usage
Device | Building_Milan-MultiApartment-2:Stair-3:Space_Floor-2:Apartment-59:Meter-94174887:Sensor_Heating-Energy | Thermal energy consumed for heating | Sensor | 2 | milan-sinapsi_94174887_cool_energy | Heating-Energy | kWh | 2024-02-24T23:02:10Z | 2025-05-09T10:20:09Z | Thermal energy consumed for heating
Device | Building_Milan-MultiApartment-2:Stair-3:Space_Floor-2:Apartment-59:Meter-94174887:Sensor_Undefined_1 | Unknown | Sensor | 0.07 | milan-sinapsi_94174887_aux2_volume | Unknown | m3 | 2024-02-24T23:02:10Z | 2025-05-09T10:20:09Z | Unknown
Device | Building_Milan-MultiApartment-2:Stair-3:Space_Floor-2:Apartment-59:Meter-94174887:Sensor_Undefined_2 | Unknown | Sensor | 0.05 | milan-sinapsi_94174887_aux3_volume | Unknown | m3 | 2024-02-24T23:02:10Z | 2025-05-09T10:20:09Z | Unknown
Device | Building_Milan-MultiApartment-2:Stair-3:Space_Floor-2:Apartment-60:Zone_Day-Zone:SOAP-3100:Sensor_CO2 | CO2 measurements from Sensor 3100 | Sensor | 482 | milan-soap-3100-5 | CO2 | 59 | 2023-11-27T15:46:43Z | 2024-06-25T09:01:35Z | CO2 sensor - 3100 |  |  |  | 00009392
Device | Building_Milan-MultiApartment-2:Stair-3:Space_Floor-2:Apartment-60:Zone_Day-Zone:SOAP-3100:Sensor_Humidity | Humidity measurements from Sensor 3100 | Sensor | 65.21 | milan-soap-3100-2 | Humidity | P1 | 2023-11-27T15:46:43Z | 2024-10-20T14:56:32Z | Humidity sensor - 3100 |  |  |  | 00009392
Device | Building_Milan-MultiApartment-2:Stair-3:Space_Floor-2:Apartment-60:Zone_Day-Zone:SOAP-3100:Sensor_Temperature | Temperature measurements from Sensor 3100 | Sensor | 24.55 | milan-soap-3100-1 | Temperature | CEL | 2023-11-27T15:46:43Z | 2024-10-20T14:46:32Z | Temperature sensor - 3100 |  |  |  | 00009392
Device | Building_Milan-MultiApartment-2:Stair-3:Space_Floor-2:Apartment-60:Meter-94174885 | Sinapsi RTU Meter | Meter |  |  |  |  | 2024-02-24T23:02:10Z |  | Sinapsi RTU Meter |  |  |  | 94174885
Device | Building_Milan-MultiApartment-2:Stair-3:Space_Floor-2:Apartment-60:Meter-94174885:Sensor_Cooling-Energy | Thermal energy consumed for cooling (?) | Sensor | 16430 | milan-sinapsi_94174885_heat_energy | Cooling-Energy | kWh | 2024-02-24T23:02:10Z | 2025-05-09T10:20:01Z | Thermal energy consumed for cooling (?)
Device | Building_Milan-MultiApartment-2:Stair-3:Space_Floor-2:Apartment-60:Meter-94174885:Sensor_Domestic-Hot-Water-Intake | Domestic hot water usage | Sensor | 0.06 | milan-sinapsi_94174885_aux1_volume | Domestic-Hot-Water-Intake | m3 | 2024-02-24T23:02:10Z | 2025-05-09T10:20:01Z | Domestic hot water usage
Device | Building_Milan-MultiApartment-2:Stair-3:Space_Floor-2:Apartment-60:Meter-94174885:Sensor_Heating-Energy | Thermal energy consumed for heating | Sensor | 7 | milan-sinapsi_94174885_cool_energy | Heating-Energy | kWh | 2024-02-24T23:02:10Z | 2025-05-09T10:20:01Z | Thermal energy consumed for heating
Device | Building_Milan-MultiApartment-2:Stair-3:Space_Floor-2:Apartment-60:Meter-94174885:Sensor_Undefined_1 | Unknown | Sensor | 0.08 | milan-sinapsi_94174885_aux2_volume | Unknown | m3 | 2024-02-24T23:02:10Z | 2025-05-09T10:20:01Z | Unknown
Device | Building_Milan-MultiApartment-2:Stair-3:Space_Floor-2:Apartment-60:Meter-94174885:Sensor_Undefined_2 | Unknown | Sensor | 0.03 | milan-sinapsi_94174885_aux3_volume | Unknown | m3 | 2024-02-24T23:02:10Z | 2025-05-09T10:20:01Z | Unknown
Device | Building_Milan-MultiApartment-2:Stair-3:Space_Floor-3:Apartment-53:Zone_Day-Zone:SOAP-3121:Sensor_CO2 | CO2 measurements from Sensor 3121 | Sensor | 0 | milan-soap-3121-5 | CO2 | 59 | 2023-11-27T15:46:43Z | 1970-01-01T00:00:00Z | CO2 sensor - 3121 |  |  |  | 0000939B
Device | Building_Milan-MultiApartment-2:Stair-3:Space_Floor-3:Apartment-53:Zone_Day-Zone:SOAP-3121:Sensor_Humidity | Humidity measurements from Sensor 3121 | Sensor | 0 | milan-soap-3121-2 | Humidity | P1 | 2023-11-27T15:46:43Z | 1970-01-01T00:00:00Z | Humidity sensor - 3121 |  |  |  | 0000939B
Device | Building_Milan-MultiApartment-2:Stair-3:Space_Floor-3:Apartment-53:Zone_Day-Zone:SOAP-3121:Sensor_Temperature | Temperature measurements from Sensor 3121 | Sensor | 0 | milan-soap-3121-1 | Temperature | CEL | 2023-11-27T15:46:43Z | 1970-01-01T00:00:00Z | Temperature sensor - 3121 |  |  |  | 0000939B
Device | Building_Milan-MultiApartment-2:Stair-3:Space_Floor-3:Apartment-53:Meter-93354199 | Sinapsi RTU Meter | Meter |  |  |  |  | 2024-02-24T23:02:10Z |  | Sinapsi RTU Meter |  |  |  | 93354199
Device | Building_Milan-MultiApartment-2:Stair-3:Space_Floor-3:Apartment-53:Meter-93354199:Sensor_Cooling-Energy | Thermal energy consumed for cooling (?) | Sensor | 27460 | milan-sinapsi_93354199_heat_energy | Cooling-Energy | kWh | 2024-02-24T23:02:10Z | 2025-05-09T10:17:33Z | Thermal energy consumed for cooling (?)
Device | Building_Milan-MultiApartment-2:Stair-3:Space_Floor-3:Apartment-53:Meter-93354199:Sensor_Domestic-Hot-Water-Intake | Domestic hot water usage | Sensor | 0.14 | milan-sinapsi_93354199_aux1_volume | Domestic-Hot-Water-Intake | m3 | 2024-02-24T23:02:10Z | 2025-05-09T10:17:33Z | Domestic hot water usage
Device | Building_Milan-MultiApartment-2:Stair-3:Space_Floor-3:Apartment-53:Meter-93354199:Sensor_Heating-Energy | Thermal energy consumed for heating | Sensor | 43 | milan-sinapsi_93354199_cool_energy | Heating-Energy | kWh | 2024-02-24T23:02:10Z | 2025-05-09T10:17:33Z | Thermal energy consumed for heating
Device | Building_Milan-MultiApartment-2:Stair-3:Space_Floor-3:Apartment-53:Meter-93354199:Sensor_Undefined_1 | Unknown | Sensor | 0.01 | milan-sinapsi_93354199_aux2_volume | Unknown | m3 | 2024-02-24T23:02:10Z | 2025-05-09T10:17:33Z | Unknown
Device | Building_Milan-MultiApartment-2:Stair-3:Space_Floor-3:Apartment-53:Meter-93354199:Sensor_Undefined_2 | Unknown | Sensor | 0.01 | milan-sinapsi_93354199_aux3_volume | Unknown | m3 | 2024-02-24T23:02:10Z | 2025-05-09T10:17:33Z | Unknown
Device | Building_Milan-MultiApartment-2:Stair-3:Space_Floor-3:Apartment-53:Zone_Night-Zone:SOAP-3122:Sensor_CO2 | CO2 measurements from Sensor 3122 | Sensor | 522 | milan-soap-3122-5 | CO2 | 59 | 2023-11-27T15:46:43Z | 2024-06-30T20:58:52Z | CO2 sensor - 3122 |  |  |  | 000093A2
Device | Building_Milan-MultiApartment-2:Stair-3:Space_Floor-3:Apartment-53:Zone_Night-Zone:SOAP-3122:Sensor_Humidity | Humidity measurements from Sensor 3122 | Sensor | 61.18 | milan-soap-3122-2 | Humidity | P1 | 2023-11-27T15:46:43Z | 2024-10-20T14:43:29Z | Humidity sensor - 3122 |  |  |  | 000093A2
Device | Building_Milan-MultiApartment-2:Stair-3:Space_Floor-3:Apartment-53:Zone_Night-Zone:SOAP-3122:Sensor_Temperature | Temperature measurements from Sensor 3122 | Sensor | 24.35 | milan-soap-3122-1 | Temperature | CEL | 2023-11-27T15:46:43Z | 2024-10-20T14:53:29Z | Temperature sensor - 3122 |  |  |  | 000093A2
Device | Building_Milan-MultiApartment-2:Stair-3:Space_Floor-3:Apartment-65:Zone_Day-Zone:SOAP-3140:Sensor_CO2 | CO2 measurements from Sensor 3140 | Sensor | 861 | milan-soap-3140-5 | CO2 | 59 | 2023-11-27T15:46:43Z | 2024-08-06T20:56:58Z | CO2 sensor - 3140 |  |  |  | 00009391
Device | Building_Milan-MultiApartment-2:Stair-3:Space_Floor-3:Apartment-65:Zone_Day-Zone:SOAP-3140:Sensor_Humidity | Humidity measurements from Sensor 3140 | Sensor | 67.4 | milan-soap-3140-2 | Humidity | P1 | 2023-11-27T15:46:43Z | 2024-10-20T14:53:29Z | Humidity sensor - 3140 |  |  |  | 00009391
Device | Building_Milan-MultiApartment-2:Stair-3:Space_Floor-3:Apartment-65:Zone_Day-Zone:SOAP-3140:Sensor_Temperature | Temperature measurements from Sensor 3140 | Sensor | 24.51 | milan-soap-3140-1 | Temperature | CEL | 2023-11-27T15:46:43Z | 2024-10-20T14:53:29Z | Temperature sensor - 3140 |  |  |  | 00009391
Device | Building_Milan-MultiApartment-2:Stair-3:Space_Floor-3:Apartment-65:Meter-92556502 | Sinapsi RTU Meter | Meter |  |  |  |  | 2024-02-24T23:02:10Z |  | Sinapsi RTU Meter |  |  |  | 92556502
Device | Building_Milan-MultiApartment-2:Stair-3:Space_Floor-3:Apartment-65:Meter-92556502:Sensor_Cooling-Energy | Thermal energy consumed for cooling (?) | Sensor | 14368 | milan-sinapsi_92556502_heat_energy | Cooling-Energy | kWh | 2024-02-24T23:02:10Z | 2025-05-09T10:16:07Z | Thermal energy consumed for cooling (?)
Device | Building_Milan-MultiApartment-2:Stair-3:Space_Floor-3:Apartment-65:Meter-92556502:Sensor_Domestic-Hot-Water-Intake | Domestic hot water usage | Sensor | 36.95 | milan-sinapsi_92556502_aux1_volume | Domestic-Hot-Water-Intake | m3 | 2024-02-24T23:02:10Z | 2025-05-09T10:16:07Z | Domestic hot water usage
Device | Building_Milan-MultiApartment-2:Stair-3:Space_Floor-3:Apartment-65:Meter-92556502:Sensor_Heating-Energy | Thermal energy consumed for heating | Sensor | 9 | milan-sinapsi_92556502_cool_energy | Heating-Energy | kWh | 2024-02-24T23:02:10Z | 2025-05-09T10:16:07Z | Thermal energy consumed for heating
Device | Building_Milan-MultiApartment-2:Stair-3:Space_Floor-3:Apartment-65:Meter-92556502:Sensor_Undefined_1 | Unknown | Sensor | 0.03 | milan-sinapsi_92556502_aux2_volume | Unknown | m3 | 2024-02-24T23:02:10Z | 2025-05-09T10:16:07Z | Unknown
Device | Building_Milan-MultiApartment-2:Stair-3:Space_Floor-3:Apartment-65:Meter-92556502:Sensor_Undefined_2 | Unknown | Sensor | 0.02 | milan-sinapsi_92556502_aux3_volume | Unknown | m3 | 2024-02-24T23:02:10Z | 2025-05-09T10:16:07Z | Unknown
Device | Building_Milan-MultiApartment-2:Stair-4:Space_Floor-0:Apartment-45:Zone_Day-Zone:SOAP-4031:Sensor_CO2 | CO2 measurements from Sensor 4031 | Sensor | 0 | milan-soap-4031-5 | CO2 | 59 | 2023-11-27T15:46:43Z | 1970-01-01T00:00:00Z | CO2 sensor - 4031 |  |  |  | 000093B1
Device | Building_Milan-MultiApartment-2:Stair-4:Space_Floor-0:Apartment-45:Zone_Day-Zone:SOAP-4031:Sensor_Humidity | Humidity measurements from Sensor 4031 | Sensor | 0 | milan-soap-4031-2 | Humidity | P1 | 2023-11-27T15:46:43Z | 1970-01-01T00:00:00Z | Humidity sensor - 4031 |  |  |  | 000093B1
Device | Building_Milan-MultiApartment-2:Stair-4:Space_Floor-0:Apartment-45:Zone_Day-Zone:SOAP-4031:Sensor_Temperature | Temperature measurements from Sensor 4031 | Sensor | 0 | milan-soap-4031-1 | Temperature | CEL | 2023-11-27T15:46:43Z | 1970-01-01T00:00:00Z | Temperature sensor - 4031 |  |  |  | 000093B1
Device | Building_Milan-MultiApartment-2:Stair-4:Space_Floor-0:Apartment-45:Gateway-688AB502F587 | REDY Gateway - 688AB502F587 | Gateway |  |  |  |  | 2023-12-02T18:08:22Z |  | REDY Gateway - 688AB502F587
Device | Building_Milan-MultiApartment-2:Stair-4:Space_Floor-0:Apartment-45:Gateway-688AB502F587:Meter-688AB5029675:02 | 10A + 16A Tomadas Gerais Prese 16A WC | Meter |  |  |  |  | 2023-12-02T18:08:22Z |  | Meter 688AB5029675:02
Device | Building_Milan-MultiApartment-2:Stair-4:Space_Floor-0:Apartment-45:Gateway-688AB502F587:Meter-688AB5029675:02:Sensor_ActiveEnergyConsumed | 10A + 16A Tomadas Gerais Prese 16A WC ActiveEnergyConsumed | Sensor | 0 | redy-688AB502F587-688AB5029675:02-ActiveEnergyConsumed | ActiveEnergyConsumed | WHR | 2023-12-02T18:08:22Z | 2022-11-17T02:15:00Z | Meter 688AB5029675:02 ActiveEnergyConsumed
Device | Building_Milan-MultiApartment-2:Stair-4:Space_Floor-0:Apartment-45:Gateway-688AB502F587:Meter-688AB5029675:02:Sensor_AverageVoltage | 10A + 16A Tomadas Gerais Prese 16A WC AverageVoltage | Sensor | 228.4 | redy-688AB502F587-688AB5029675:02-AverageVoltage | AverageVoltage | VLT | 2023-12-02T18:08:22Z | 2022-11-17T02:15:00Z | Meter 688AB5029675:02 AverageVoltage
Device | Building_Milan-MultiApartment-2:Stair-4:Space_Floor-0:Apartment-45:Gateway-688AB502F587:Meter-688AB5029675:03 | 16A Tomadas Gerais Prese 16A (bipasso) | Meter |  |  |  |  | 2023-12-02T18:08:22Z |  | Meter 688AB5029675:03
Device | Building_Milan-MultiApartment-2:Stair-4:Space_Floor-0:Apartment-45:Gateway-688AB502F587:Meter-688AB5029675:03:Sensor_ActiveEnergyConsumed | 16A Tomadas Gerais Prese 16A (bipasso) ActiveEnergyConsumed | Sensor | 0 | redy-688AB502F587-688AB5029675:03-ActiveEnergyConsumed | ActiveEnergyConsumed | WHR | 2023-12-02T18:08:22Z | 2022-11-16T15:45:00Z | Meter 688AB5029675:03 ActiveEnergyConsumed
Device | Building_Milan-MultiApartment-2:Stair-4:Space_Floor-0:Apartment-45:Gateway-688AB502F587:Meter-688AB5029675:03:Sensor_AverageVoltage | 16A Tomadas Gerais Prese 16A (bipasso) AverageVoltage | Sensor | 224.3 | redy-688AB502F587-688AB5029675:03-AverageVoltage | AverageVoltage | VLT | 2023-12-02T18:08:22Z | 2022-11-17T18:45:00Z | Meter 688AB5029675:03 AverageVoltage
Device | Building_Milan-MultiApartment-2:Stair-4:Space_Floor-0:Apartment-45:Gateway-688AB502F587:Meter-688AB5029675:04 | 10A Tomadas Gerais + Iluminação Prese 10A + Luci | Meter |  |  |  |  | 2023-12-02T18:08:22Z |  | Meter 688AB5029675:04
Device | Building_Milan-MultiApartment-2:Stair-4:Space_Floor-0:Apartment-45:Gateway-688AB502F587:Meter-688AB5029675:04:Sensor_ActiveEnergyConsumed | 10A Tomadas Gerais + Iluminação Prese 10A + Luci ActiveEnergyConsumed | Sensor | 0 | redy-688AB502F587-688AB5029675:04-ActiveEnergyConsumed | ActiveEnergyConsumed | WHR | 2023-12-02T18:08:22Z | 2022-11-18T15:45:00Z | Meter 688AB5029675:04 ActiveEnergyConsumed
Device | Building_Milan-MultiApartment-2:Stair-4:Space_Floor-0:Apartment-45:Gateway-688AB502F587:Meter-688AB5029675:04:Sensor_AverageVoltage | 10A Tomadas Gerais + Iluminação Prese 10A + Luci AverageVoltage | Sensor | 224.6 | redy-688AB502F587-688AB5029675:04-AverageVoltage | AverageVoltage | VLT | 2023-12-02T18:08:22Z | 2022-11-17T17:45:00Z | Meter 688AB5029675:04 AverageVoltage
Device | Building_Milan-MultiApartment-2:Stair-4:Space_Floor-0:Apartment-45:Meter-92556505 | Sinapsi RTU Meter | Meter |  |  |  |  | 2024-02-24T23:02:10Z |  | Sinapsi RTU Meter |  |  |  | 92556505
Device | Building_Milan-MultiApartment-2:Stair-4:Space_Floor-0:Apartment-45:Meter-92556505:Sensor_Cooling-Energy | Thermal energy consumed for cooling (?) | Sensor | 0 | milan-sinapsi_92556505_heat_energy | Cooling-Energy | kWh | 2024-02-24T23:02:10Z | 2025-05-09T10:16:18Z | Thermal energy consumed for cooling (?)
Device | Building_Milan-MultiApartment-2:Stair-4:Space_Floor-0:Apartment-45:Meter-92556505:Sensor_Domestic-Hot-Water-Intake | Domestic hot water usage | Sensor | 0.06 | milan-sinapsi_92556505_aux1_volume | Domestic-Hot-Water-Intake | m3 | 2024-02-24T23:02:10Z | 2025-05-09T10:16:18Z | Domestic hot water usage
Device | Building_Milan-MultiApartment-2:Stair-4:Space_Floor-0:Apartment-45:Meter-92556505:Sensor_Heating-Energy | Thermal energy consumed for heating | Sensor | 0 | milan-sinapsi_92556505_cool_energy | Heating-Energy | kWh | 2024-02-24T23:02:10Z | 2025-05-09T10:16:18Z | Thermal energy consumed for heating
Device | Building_Milan-MultiApartment-2:Stair-4:Space_Floor-0:Apartment-45:Meter-92556505:Sensor_Undefined_1 | Unknown | Sensor | 0.04 | milan-sinapsi_92556505_aux2_volume | Unknown | m3 | 2024-02-24T23:02:10Z | 2025-05-09T10:16:18Z | Unknown
Device | Building_Milan-MultiApartment-2:Stair-4:Space_Floor-0:Apartment-45:Meter-92556505:Sensor_Undefined_2 | Unknown | Sensor | 0.09 | milan-sinapsi_92556505_aux3_volume | Unknown | m3 | 2024-02-24T23:02:10Z | 2025-05-09T10:16:18Z | Unknown
Device | Building_Milan-MultiApartment-2:Stair-4:Space_Floor-0:Apartment-45:Zone_Night-Zone:SOAP-4032:Sensor_CO2 | CO2 measurements from Sensor 4032 | Sensor | 0 | milan-soap-4032-5 | CO2 | 59 | 2023-11-27T15:46:43Z | 1970-01-01T00:00:00Z | CO2 sensor - 4032 |  |  |  | 000093A6
Device | Building_Milan-MultiApartment-2:Stair-4:Space_Floor-0:Apartment-45:Zone_Night-Zone:SOAP-4032:Sensor_Humidity | Humidity measurements from Sensor 4032 | Sensor | 0 | milan-soap-4032-2 | Humidity | P1 | 2023-11-27T15:46:43Z | 1970-01-01T00:00:00Z | Humidity sensor - 4032 |  |  |  | 000093A6
Device | Building_Milan-MultiApartment-2:Stair-4:Space_Floor-0:Apartment-45:Zone_Night-Zone:SOAP-4032:Sensor_Temperature | Temperature measurements from Sensor 4032 | Sensor | 0 | milan-soap-4032-1 | Temperature | CEL | 2023-11-27T15:46:43Z | 1970-01-01T00:00:00Z | Temperature sensor - 4032 |  |  |  | 000093A6
Device | Building_Milan-MultiApartment-2:Stair-4:Space_Floor-1:Apartment-44:Zone_Day-Zone:SOAP-4050:Sensor_CO2 | CO2 measurements from Sensor 4050 | Sensor | 1455 | milan-soap-4050-5 | CO2 | 59 | 2023-11-27T15:46:43Z | 2024-06-30T21:07:39Z | CO2 sensor - 4050 |  |  |  | 000093B3
Device | Building_Milan-MultiApartment-2:Stair-4:Space_Floor-1:Apartment-44:Zone_Day-Zone:SOAP-4050:Sensor_Humidity | Humidity measurements from Sensor 4050 | Sensor | 68.09 | milan-soap-4050-2 | Humidity | P1 | 2023-11-27T15:46:43Z | 2024-10-20T14:53:03Z | Humidity sensor - 4050 |  |  |  | 000093B3
Device | Building_Milan-MultiApartment-2:Stair-4:Space_Floor-1:Apartment-44:Zone_Day-Zone:SOAP-4050:Sensor_Temperature | Temperature measurements from Sensor 4050 | Sensor | 23.23 | milan-soap-4050-1 | Temperature | CEL | 2023-11-27T15:46:43Z | 2024-10-20T14:53:03Z | Temperature sensor - 4050 |  |  |  | 000093B3
Device | Building_Milan-MultiApartment-2:Stair-4:Space_Floor-1:Apartment-44:Gateway-688AB50321FD | REDY Gateway - 688AB50321FD | Gateway |  |  |  |  | 2023-12-02T18:08:22Z |  | REDY Gateway - 688AB50321FD
Device | Building_Milan-MultiApartment-2:Stair-4:Space_Floor-1:Apartment-44:Gateway-688AB50321FD:Meter-688AB5029789:02 | Tomadas Gerais 1 Prese 16A | Meter |  |  |  |  | 2023-12-02T18:08:22Z |  | Meter 688AB5029789:02
Device | Building_Milan-MultiApartment-2:Stair-4:Space_Floor-1:Apartment-44:Gateway-688AB50321FD:Meter-688AB5029789:02:Sensor_ActiveEnergyConsumed | Tomadas Gerais 1 Prese 16A ActiveEnergyConsumed | Sensor | 0 | redy-688AB50321FD-688AB5029789:02-ActiveEnergyConsumed | ActiveEnergyConsumed | WHR | 2023-12-02T18:08:22Z | 2023-03-03T03:47:00Z | Meter 688AB5029789:02 ActiveEnergyConsumed
Device | Building_Milan-MultiApartment-2:Stair-4:Space_Floor-1:Apartment-44:Gateway-688AB50321FD:Meter-688AB5029789:02:Sensor_AverageVoltage | Tomadas Gerais 1 Prese 16A AverageVoltage | Sensor | 229.6 | redy-688AB50321FD-688AB5029789:02-AverageVoltage | AverageVoltage | VLT | 2023-12-02T18:08:22Z | 2023-03-02T23:11:00Z | Meter 688AB5029789:02 AverageVoltage
Device | Building_Milan-MultiApartment-2:Stair-4:Space_Floor-1:Apartment-44:Gateway-688AB50321FD:Meter-688AB5029789:03 | Tomadas Gerais 2 Prese 16A | Meter |  |  |  |  | 2023-12-02T18:08:22Z |  | Meter 688AB5029789:03
Device | Building_Milan-MultiApartment-2:Stair-4:Space_Floor-1:Apartment-44:Gateway-688AB50321FD:Meter-688AB5029789:03:Sensor_ActiveEnergyConsumed | Tomadas Gerais 2 Prese 16A ActiveEnergyConsumed | Sensor | 0 | redy-688AB50321FD-688AB5029789:03-ActiveEnergyConsumed | ActiveEnergyConsumed | WHR | 2023-12-02T18:08:22Z | 2023-03-03T03:47:00Z | Meter 688AB5029789:03 ActiveEnergyConsumed
Device | Building_Milan-MultiApartment-2:Stair-4:Space_Floor-1:Apartment-44:Gateway-688AB50321FD:Meter-688AB5029789:03:Sensor_AverageVoltage | Tomadas Gerais 2 Prese 16A AverageVoltage | Sensor | 225.8 | redy-688AB50321FD-688AB5029789:03-AverageVoltage | AverageVoltage | VLT | 2023-12-02T18:08:22Z | 2023-03-02T19:26:00Z | Meter 688AB5029789:03 AverageVoltage
Device | Building_Milan-MultiApartment-2:Stair-4:Space_Floor-1:Apartment-44:Gateway-688AB50321FD:Meter-688AB5029789:04 | Iluminação Prese 10A + Luci | Meter |  |  |  |  | 2023-12-02T18:08:22Z |  | Meter 688AB5029789:04
Device | Building_Milan-MultiApartment-2:Stair-4:Space_Floor-1:Apartment-44:Gateway-688AB50321FD:Meter-688AB5029789:04:Sensor_ActiveEnergyConsumed | Iluminação Prese 10A + Luci ActiveEnergyConsumed | Sensor | 0 | redy-688AB50321FD-688AB5029789:04-ActiveEnergyConsumed | ActiveEnergyConsumed | WHR | 2023-12-02T18:08:22Z | 2023-03-02T21:10:00Z | Meter 688AB5029789:04 ActiveEnergyConsumed
Device | Building_Milan-MultiApartment-2:Stair-4:Space_Floor-1:Apartment-44:Gateway-688AB50321FD:Meter-688AB5029789:04:Sensor_AverageVoltage | Iluminação Prese 10A + Luci AverageVoltage | Sensor | 225.7 | redy-688AB50321FD-688AB5029789:04-AverageVoltage | AverageVoltage | VLT | 2023-12-02T18:08:22Z | 2023-03-01T12:56:00Z | Meter 688AB5029789:04 AverageVoltage
Device | Building_Milan-MultiApartment-2:Stair-4:Space_Floor-1:Apartment-44:Meter-92556510 | Sinapsi RTU Meter | Meter |  |  |  |  | 2024-02-24T23:02:10Z |  | Sinapsi RTU Meter |  |  |  | 92556510
Device | Building_Milan-MultiApartment-2:Stair-4:Space_Floor-1:Apartment-44:Meter-92556510:Sensor_Cooling-Energy | Thermal energy consumed for cooling (?) | Sensor | 12429 | milan-sinapsi_92556510_heat_energy | Cooling-Energy | kWh | 2024-02-24T23:02:10Z | 2025-05-09T10:16:36Z | Thermal energy consumed for cooling (?)
Device | Building_Milan-MultiApartment-2:Stair-4:Space_Floor-1:Apartment-44:Meter-92556510:Sensor_Domestic-Hot-Water-Intake | Domestic hot water usage | Sensor | 53.13 | milan-sinapsi_92556510_aux1_volume | Domestic-Hot-Water-Intake | m3 | 2024-02-24T23:02:10Z | 2025-05-09T10:16:36Z | Domestic hot water usage
Device | Building_Milan-MultiApartment-2:Stair-4:Space_Floor-1:Apartment-44:Meter-92556510:Sensor_Heating-Energy | Thermal energy consumed for heating | Sensor | 0 | milan-sinapsi_92556510_cool_energy | Heating-Energy | kWh | 2024-02-24T23:02:10Z | 2025-05-09T10:16:36Z | Thermal energy consumed for heating
Device | Building_Milan-MultiApartment-2:Stair-4:Space_Floor-1:Apartment-44:Meter-92556510:Sensor_Undefined_1 | Unknown | Sensor | 0.01 | milan-sinapsi_92556510_aux2_volume | Unknown | m3 | 2024-02-24T23:02:10Z | 2025-05-09T10:16:36Z | Unknown
Device | Building_Milan-MultiApartment-2:Stair-4:Space_Floor-1:Apartment-44:Meter-92556510:Sensor_Undefined_2 | Unknown | Sensor | 0.02 | milan-sinapsi_92556510_aux3_volume | Unknown | m3 | 2024-02-24T23:02:10Z | 2025-05-09T10:16:36Z | Unknown
Device | Building_Milan-MultiApartment-2:Stair-5:Boiler:PS05:Sensor_Active-Power | Active power consumption for boiler valve PS05 | Sensor | 413 | milan-modbus-sauter-35 | Sensor_Active-Power | W | 2024-05-13T18:56:01Z | 2025-05-09T09:40:28Z | Active power consumption for boiler valve PS05
Device | Building_Milan-MultiApartment-2:Stair-5:Boiler:PS05:Sensor_Return-Temperature | Return temperature for boiler valve PS05 | Sensor | 65 | milan-modbus-sauter-37 | Sensor_Return-Temperature | °C | 2024-05-13T18:56:01Z | 2025-05-09T09:40:28Z | Return temperature for boiler valve PS05
Device | Building_Milan-MultiApartment-2:Stair-5:Boiler:PS05:Sensor_Valve-Rotation | Rotations per minute for boiler valve PS05 | Sensor | 4196 | milan-modbus-sauter-34 | Sensor_Valve-Rotation | rpm | 2024-05-13T18:56:01Z | 2025-05-09T09:40:28Z | Rotations per minute for boiler valve PS05
Device | Building_Milan-MultiApartment-2:Stair-5:Boiler:PS05:Sensor_Water-Flow-Rate | Water flow rate for boiler valve PS05 | Sensor | 0.4 | milan-modbus-sauter-36 | Sensor_Water-Flow-Rate | m³/h | 2024-05-13T18:56:01Z | 2025-05-09T09:40:28Z | Water flow rate for boiler valve PS05
Device | Building_Milan-MultiApartment-2:Stair-5:Boiler:PS14:Sensor_Active-Power | Active power consumption for boiler valve PS14 | Sensor | 171 | milan-modbus-sauter-59 | Sensor_Active-Power | W | 2024-05-13T18:56:01Z | 2025-05-09T09:40:28Z | Active power consumption for boiler valve PS14
Device | Building_Milan-MultiApartment-2:Stair-5:Boiler:PS14:Sensor_Supply-Temperature | Supply temperature for boiler valve PS14 | Sensor | 63 | milan-modbus-sauter-61 | Sensor_Supply-Temperature | °C | 2024-05-13T18:56:01Z | 2025-05-09T09:40:28Z | Supply temperature for boiler valve PS14
Device | Building_Milan-MultiApartment-2:Stair-5:Boiler:PS14:Sensor_Valve-Rotation | Rotations per minute for boiler valve PS14 | Sensor | 2620 | milan-modbus-sauter-58 | Sensor_Valve-Rotation | rpm | 2024-05-13T18:56:01Z | 2025-05-09T09:40:28Z | Rotations per minute for boiler valve PS14
Device | Building_Milan-MultiApartment-2:Stair-5:Boiler:PS14:Sensor_Water-Flow-Rate | Water flow rate for boiler valve PS14 | Sensor | 0.6 | milan-modbus-sauter-60 | Sensor_Water-Flow-Rate | m³/h | 2024-05-13T18:56:01Z | 2025-05-09T09:40:28Z | Water flow rate for boiler valve PS14
Device | Building_Milan-MultiApartment-2:Stair-5:Space_Floor-1:Apartment-35:Zone_Day-Zone:SOAP-5041:Sensor_CO2 | CO2 measurements from Sensor 5041 | Sensor | 1112 | milan-soap-5041-5 | CO2 | 59 | 2023-11-27T15:46:43Z | 2024-08-06T19:59:55Z | CO2 sensor - 5041 |  |  |  | 000093C2
Device | Building_Milan-MultiApartment-2:Stair-5:Space_Floor-1:Apartment-35:Zone_Day-Zone:SOAP-5041:Sensor_Humidity | Humidity measurements from Sensor 5041 | Sensor | 62.37 | milan-soap-5041-2 | Humidity | P1 | 2023-11-27T15:46:43Z | 2024-10-20T14:57:32Z | Humidity sensor - 5041 |  |  |  | 000093C2
Device | Building_Milan-MultiApartment-2:Stair-5:Space_Floor-1:Apartment-35:Zone_Day-Zone:SOAP-5041:Sensor_Temperature | Temperature measurements from Sensor 5041 | Sensor | 25.4 | milan-soap-5041-1 | Temperature | CEL | 2023-11-27T15:46:43Z | 2024-10-20T14:17:32Z | Temperature sensor - 5041 |  |  |  | 000093C2
Device | Building_Milan-MultiApartment-2:Stair-5:Space_Floor-1:Apartment-35:Gateway-688AB501C713 | REDY Gateway - 688AB501C713 | Gateway |  |  |  |  | 2023-12-02T18:08:22Z |  | REDY Gateway - 688AB501C713
Device | Building_Milan-MultiApartment-2:Stair-5:Space_Floor-1:Apartment-35:Gateway-688AB502F1EE | REDY Gateway - 688AB502F1EE | Gateway |  |  |  |  | 2023-12-02T18:08:22Z |  | REDY Gateway - 688AB502F1EE
Device | Building_Milan-MultiApartment-2:Stair-5:Space_Floor-1:Apartment-35:Gateway-688AB502F1EE:Meter-688AB502965B:02 | Mains 1P Contatore generale | Meter |  |  |  |  | 2023-12-02T18:08:22Z |  | Meter 688AB502965B:02
Device | Building_Milan-MultiApartment-2:Stair-5:Space_Floor-1:Apartment-35:Gateway-688AB502F1EE:Meter-688AB502965B:02:Sensor_ActiveEnergyConsumed | ActiveEnergyConsumed sensor from Meter-688AB502965B:02 | Sensor | 1 | redy-688AB502F1EE-688AB502965B:02-ActiveEnergyConsumed | ActiveEnergyConsumed | WHR | 2024-04-10T18:40:46Z | 2025-07-03T03:19:00Z | Active Energy Consumed of Meter 688AB502965B:02
Device | Building_Milan-MultiApartment-2:Stair-5:Space_Floor-1:Apartment-35:Gateway-688AB502F1EE:Meter-688AB502965B:02:Sensor_ActivePeakPowerConsumed | ActivePeakPowerConsumed sensor from Meter-688AB502965B:02 | Sensor | 62 | redy-688AB502F1EE-688AB502965B:02-ActivePeakPowerConsumed | ActivePeakPowerConsumed | WTT | 2024-04-10T18:40:46Z | 2025-07-03T03:19:00Z | Active Peak Power of Meter 688AB502965B:02
Device | Building_Milan-MultiApartment-2:Stair-5:Space_Floor-1:Apartment-35:Gateway-688AB502F1EE:Meter-688AB502965B:02:Sensor_AverageVoltage | AverageVoltage sensor from Meter-688AB502965B:02 | Sensor | 227.9 | redy-688AB502F1EE-688AB502965B:02-AverageVoltage | AverageVoltage | VLT | 2024-04-10T18:40:46Z | 2025-07-03T03:27:00Z | Average Voltage of Meter 688AB502965B:02
Device | Building_Milan-MultiApartment-2:Stair-5:Space_Floor-1:Apartment-35:Meter-94555398 | Sinapsi RTU Meter | Meter |  |  |  |  | 2024-02-24T23:02:10Z |  | Sinapsi RTU Meter |  |  |  | 94555398
Device | Building_Milan-MultiApartment-2:Stair-5:Space_Floor-1:Apartment-35:Meter-94555398:Sensor_Cooling-Energy | Thermal energy consumed for cooling (?) | Sensor | 0 | milan-sinapsi_94555398_heat_energy | Cooling-Energy | kWh | 2024-02-24T23:02:10Z | 2025-05-09T10:20:23Z | Thermal energy consumed for cooling (?)
Device | Building_Milan-MultiApartment-2:Stair-5:Space_Floor-1:Apartment-35:Meter-94555398:Sensor_Domestic-Hot-Water-Intake | Domestic hot water usage | Sensor | 257.23 | milan-sinapsi_94555398_aux1_volume | Domestic-Hot-Water-Intake | m3 | 2024-02-24T23:02:10Z | 2025-05-09T10:20:23Z | Domestic hot water usage
Device | Building_Milan-MultiApartment-2:Stair-5:Space_Floor-1:Apartment-35:Meter-94555398:Sensor_Heating-Energy | Thermal energy consumed for heating | Sensor | 0 | milan-sinapsi_94555398_cool_energy | Heating-Energy | kWh | 2024-02-24T23:02:10Z | 2025-05-09T10:20:23Z | Thermal energy consumed for heating
Device | Building_Milan-MultiApartment-2:Stair-5:Space_Floor-1:Apartment-35:Meter-94555398:Sensor_Undefined_1 | Unknown | Sensor | 0.03 | milan-sinapsi_94555398_aux2_volume | Unknown | m3 | 2024-02-24T23:02:10Z | 2025-05-09T10:20:23Z | Unknown
Device | Building_Milan-MultiApartment-2:Stair-5:Space_Floor-1:Apartment-35:Meter-94555398:Sensor_Undefined_2 | Unknown | Sensor | 17.5 | milan-sinapsi_94555398_aux3_volume | Unknown | m3 | 2024-02-24T23:02:10Z | 2025-05-09T10:20:23Z | Unknown
Device | Building_Milan-MultiApartment-2:Stair-5:Space_Floor-1:Apartment-35:Zone_Night-Zone:SOAP-5042:Sensor_CO2 | CO2 measurements from Sensor 5042 | Sensor | 0 | milan-soap-5042-5 | CO2 | 59 | 2023-11-27T15:46:43Z | 1970-01-01T00:00:00Z | CO2 sensor - 5042 |  |  |  | 000093C0
Device | Building_Milan-MultiApartment-2:Stair-5:Space_Floor-1:Apartment-35:Zone_Night-Zone:SOAP-5042:Sensor_Humidity | Humidity measurements from Sensor 5042 | Sensor | 65.89 | milan-soap-5042-2 | Humidity | P1 | 2023-11-27T15:46:43Z | 2024-10-20T14:58:26Z | Humidity sensor - 5042 |  |  |  | 000093C0
Device | Building_Milan-MultiApartment-2:Stair-5:Space_Floor-1:Apartment-35:Zone_Night-Zone:SOAP-5042:Sensor_Temperature | Temperature measurements from Sensor 5042 | Sensor | 22.9 | milan-soap-5042-1 | Temperature | CEL | 2023-11-27T15:46:43Z | 2024-10-20T14:28:26Z | Temperature sensor - 5042 |  |  |  | 000093C0
Device | Building_Milan-MultiApartment-2:Stair-5:Space_Floor-1:Apartment-35:Room-Kitchenette:Gateway-688AB501C713:Plug-00124B000C91BEE3:55 | Torradeira Tostapane Philips | Plug |  |  |  |  | 2023-12-02T18:08:22Z |  | Plug 00124B000C91BEE3:55 - Torradeira Philips
Device | Building_Milan-MultiApartment-2:Stair-5:Space_Floor-1:Apartment-35:Room-Kitchenette:Gateway-688AB501C713:Plug-00124B000D802BC7:55 | M.O. nan Ardes | Plug |  |  |  |  | 2023-12-02T18:08:22Z |  | Plug 00124B000D802BC7:55 - M.O. Ardes
Device | Building_Milan-MultiApartment-2:Stair-5:Space_Floor-1:Apartment-35:Room-Kitchenette:Gateway-688AB501C713:Plug-00124B00110F3055:55 | Frigorifico combinado Frigorifero LG | Plug |  |  |  |  | 2023-12-02T18:08:22Z |  | Plug 00124B00110F3055:55 - Frigorifico combinado LG
Device | Building_Milan-MultiApartment-2:Stair-5:Space_Floor-1:Apartment-35:Room-WC:Gateway-688AB501C713:Plug-00124B000C0F53B7:55 | M.L.R. nan Rex 1984 | Plug |  |  |  |  | 2023-12-02T18:08:22Z |  | Plug 00124B000C0F53B7:55 - M.L.R. Rex 1984
Device | Building_Milan-MultiApartment-2:Stair-5:Space_Floor-1:Apartment-41:Zone_Day-Zone:SOAP-5071:Sensor_CO2 | CO2 measurements from Sensor 5071 | Sensor | 0 | milan-soap-5071-5 | CO2 | 59 | 2023-11-27T15:46:43Z | 1970-01-01T00:00:00Z | CO2 sensor - 5071 |  |  |  | 000093B9
Device | Building_Milan-MultiApartment-2:Stair-5:Space_Floor-1:Apartment-41:Zone_Day-Zone:SOAP-5071:Sensor_Humidity | Humidity measurements from Sensor 5071 | Sensor | 0 | milan-soap-5071-2 | Humidity | P1 | 2023-11-27T15:46:43Z | 1970-01-01T00:00:00Z | Humidity sensor - 5071 |  |  |  | 000093B9
Device | Building_Milan-MultiApartment-2:Stair-5:Space_Floor-1:Apartment-41:Zone_Day-Zone:SOAP-5071:Sensor_Temperature | Temperature measurements from Sensor 5071 | Sensor | 0 | milan-soap-5071-1 | Temperature | CEL | 2023-11-27T15:46:43Z | 1970-01-01T00:00:00Z | Temperature sensor - 5071 |  |  |  | 000093B9
Device | Building_Milan-MultiApartment-2:Stair-5:Space_Floor-1:Apartment-41:Meter-92271281 | Sinapsi RTU Meter | Meter |  |  |  |  | 2024-02-24T23:02:10Z |  | Sinapsi RTU Meter |  |  |  | 92271281
Device | Building_Milan-MultiApartment-2:Stair-5:Space_Floor-1:Apartment-41:Meter-92271281:Sensor_Cooling-Energy | Thermal energy consumed for cooling (?) | Sensor | 13 | milan-sinapsi_92271281_heat_energy | Cooling-Energy | kWh | 2024-02-24T23:02:10Z | 2025-05-09T10:15:33Z | Thermal energy consumed for cooling (?)
Device | Building_Milan-MultiApartment-2:Stair-5:Space_Floor-1:Apartment-41:Meter-92271281:Sensor_Domestic-Hot-Water-Intake | Domestic hot water usage | Sensor | 0.02 | milan-sinapsi_92271281_aux1_volume | Domestic-Hot-Water-Intake | m3 | 2024-02-24T23:02:10Z | 2025-05-09T10:15:33Z | Domestic hot water usage
Device | Building_Milan-MultiApartment-2:Stair-5:Space_Floor-1:Apartment-41:Meter-92271281:Sensor_Heating-Energy | Thermal energy consumed for heating | Sensor | 0 | milan-sinapsi_92271281_cool_energy | Heating-Energy | kWh | 2024-02-24T23:02:10Z | 2025-05-09T10:15:33Z | Thermal energy consumed for heating
Device | Building_Milan-MultiApartment-2:Stair-5:Space_Floor-1:Apartment-41:Meter-92271281:Sensor_Undefined_1 | Unknown | Sensor | 0.01 | milan-sinapsi_92271281_aux2_volume | Unknown | m3 | 2024-02-24T23:02:10Z | 2025-05-09T10:15:33Z | Unknown
Device | Building_Milan-MultiApartment-2:Stair-5:Space_Floor-1:Apartment-41:Meter-92271281:Sensor_Undefined_2 | Unknown | Sensor | 0.01 | milan-sinapsi_92271281_aux3_volume | Unknown | m3 | 2024-02-24T23:02:10Z | 2025-05-09T10:15:33Z | Unknown
Device | Building_Milan-MultiApartment-2:Stair-5:Space_Floor-1:Apartment-41:Zone_Night-Zone:SOAP-5072:Sensor_CO2 | CO2 measurements from Sensor 5072 | Sensor | 386 | milan-soap-5072-5 | CO2 | 59 | 2023-11-27T15:46:43Z | 2024-08-07T10:56:25Z | CO2 sensor - 5072 |  |  |  | 000093B8
Device | Building_Milan-MultiApartment-2:Stair-5:Space_Floor-1:Apartment-41:Zone_Night-Zone:SOAP-5072:Sensor_Humidity | Humidity measurements from Sensor 5072 | Sensor | 67.91 | milan-soap-5072-2 | Humidity | P1 | 2023-11-27T15:46:43Z | 2024-10-20T14:53:14Z | Humidity sensor - 5072 |  |  |  | 000093B8
Device | Building_Milan-MultiApartment-2:Stair-5:Space_Floor-1:Apartment-41:Zone_Night-Zone:SOAP-5072:Sensor_Temperature | Temperature measurements from Sensor 5072 | Sensor | 22.93 | milan-soap-5072-1 | Temperature | CEL | 2023-11-27T15:46:43Z | 2024-10-20T14:33:14Z | Temperature sensor - 5072 |  |  |  | 000093B8
Device | Building_Milan-MultiApartment-2:Stair-5:Space_Floor-1:Apartment-61:Zone_Day-Zone:SOAP-5050:Sensor_CO2 | CO2 measurements from Sensor 5050 | Sensor | 641 | milan-soap-5050-5 | CO2 | 59 | 2023-11-27T15:46:43Z | 2024-07-04T03:02:48Z | CO2 sensor - 5050 |  |  |  | 00009397
Device | Building_Milan-MultiApartment-2:Stair-5:Space_Floor-1:Apartment-61:Zone_Day-Zone:SOAP-5050:Sensor_Humidity | Humidity measurements from Sensor 5050 | Sensor | 67.04 | milan-soap-5050-2 | Humidity | P1 | 2023-11-27T15:46:43Z | 2024-10-20T14:48:03Z | Humidity sensor - 5050 |  |  |  | 00009397
Device | Building_Milan-MultiApartment-2:Stair-5:Space_Floor-1:Apartment-61:Zone_Day-Zone:SOAP-5050:Sensor_Temperature | Temperature measurements from Sensor 5050 | Sensor | 22.95 | milan-soap-5050-1 | Temperature | CEL | 2023-11-27T15:46:43Z | 2024-10-20T14:58:03Z | Temperature sensor - 5050 |  |  |  | 00009397
Device | Building_Milan-MultiApartment-2:Stair-5:Space_Floor-1:Apartment-61:Gateway-688AB501C713 | REDY Gateway - 688AB501C713 | Gateway |  |  |  |  | 2023-12-02T18:08:22Z |  | REDY Gateway - 688AB501C713
Device | Building_Milan-MultiApartment-2:Stair-5:Space_Floor-1:Apartment-61:Gateway-688AB502F113 | REDY Gateway - 688AB502F113 | Gateway |  |  |  |  | 2023-12-02T18:08:22Z |  | REDY Gateway - 688AB502F113
Device | Building_Milan-MultiApartment-2:Stair-5:Space_Floor-1:Apartment-61:Gateway-688AB502F113:Meter-688AB5029773:02 | Mains 1P Contatore generale | Meter |  |  |  |  | 2023-12-02T18:08:22Z |  | Meter 688AB5029773:02
Device | Building_Milan-MultiApartment-2:Stair-5:Space_Floor-1:Apartment-61:Meter-92271285 | Sinapsi RTU Meter | Meter |  |  |  |  | 2024-02-24T23:02:10Z |  | Sinapsi RTU Meter |  |  |  | 92271285
Device | Building_Milan-MultiApartment-2:Stair-5:Space_Floor-1:Apartment-61:Meter-92271285:Sensor_Cooling-Energy | Thermal energy consumed for cooling (?) | Sensor | 0 | milan-sinapsi_92271285_heat_energy | Cooling-Energy | kWh | 2024-02-24T23:02:10Z | 2025-05-09T10:15:49Z | Thermal energy consumed for cooling (?)
Device | Building_Milan-MultiApartment-2:Stair-5:Space_Floor-1:Apartment-61:Meter-92271285:Sensor_Domestic-Hot-Water-Intake | Domestic hot water usage | Sensor | 0.25 | milan-sinapsi_92271285_aux1_volume | Domestic-Hot-Water-Intake | m3 | 2024-02-24T23:02:10Z | 2025-05-09T10:15:49Z | Domestic hot water usage
Device | Building_Milan-MultiApartment-2:Stair-5:Space_Floor-1:Apartment-61:Meter-92271285:Sensor_Heating-Energy | Thermal energy consumed for heating | Sensor | 0 | milan-sinapsi_92271285_cool_energy | Heating-Energy | kWh | 2024-02-24T23:02:10Z | 2025-05-09T10:15:49Z | Thermal energy consumed for heating
Device | Building_Milan-MultiApartment-2:Stair-5:Space_Floor-1:Apartment-61:Meter-92271285:Sensor_Undefined_1 | Unknown | Sensor | 0.01 | milan-sinapsi_92271285_aux2_volume | Unknown | m3 | 2024-02-24T23:02:10Z | 2025-05-09T10:15:49Z | Unknown
Device | Building_Milan-MultiApartment-2:Stair-5:Space_Floor-1:Apartment-61:Meter-92271285:Sensor_Undefined_2 | Unknown | Sensor | 0.01 | milan-sinapsi_92271285_aux3_volume | Unknown | m3 | 2024-02-24T23:02:10Z | 2025-05-09T10:15:49Z | Unknown
Device | Building_Milan-MultiApartment-2:Stair-5:Space_Floor-1:Apartment-61:Room-Kitchenette:Gateway-688AB501C713:Plug-00124B000C91BEE3:55 | Torradeira Tostapane Philips | Plug |  |  |  |  | 2023-12-02T18:08:22Z |  | Plug 00124B000C91BEE3:55 - Torradeira Philips
Device | Building_Milan-MultiApartment-2:Stair-5:Space_Floor-1:Apartment-61:Room-Kitchenette:Gateway-688AB501C713:Plug-00124B000D802BC7:55 | M.O. nan Ardes | Plug |  |  |  |  | 2023-12-02T18:08:22Z |  | Plug 00124B000D802BC7:55 - M.O. Ardes
Device | Building_Milan-MultiApartment-2:Stair-5:Space_Floor-1:Apartment-61:Room-Kitchenette:Gateway-688AB501C713:Plug-00124B00110F3055:55 | Frigorifico combinado Frigorifero LG | Plug |  |  |  |  | 2023-12-02T18:08:22Z |  | Plug 00124B00110F3055:55 - Frigorifico combinado LG
Device | Building_Milan-MultiApartment-2:Stair-5:Space_Floor-1:Apartment-61:Room-WC:Gateway-688AB501C713:Plug-00124B000C0F53B7:55 | M.L.R. nan Rex 1984 | Plug |  |  |  |  | 2023-12-02T18:08:22Z |  | Plug 00124B000C0F53B7:55 - M.L.R. Rex 1984
Device | Building_Milan-MultiApartment-2:Stair-5:Space_Floor-2:Apartment-28:Zone_Day-Zone:SOAP-5081:Sensor_CO2 | CO2 measurements from Sensor 5081 | Sensor | 381 | milan-soap-5081-5 | CO2 | 59 | 2023-11-27T15:46:43Z | 2024-10-01T17:28:32Z | CO2 sensor - 5081 |  |  |  | 000093CA
Device | Building_Milan-MultiApartment-2:Stair-5:Space_Floor-2:Apartment-28:Zone_Day-Zone:SOAP-5081:Sensor_Humidity | Humidity measurements from Sensor 5081 | Sensor | 61.33 | milan-soap-5081-2 | Humidity | P1 | 2023-11-27T15:46:43Z | 2024-10-20T14:58:00Z | Humidity sensor - 5081 |  |  |  | 000093CA
Device | Building_Milan-MultiApartment-2:Stair-5:Space_Floor-2:Apartment-28:Zone_Day-Zone:SOAP-5081:Sensor_Temperature | Temperature measurements from Sensor 5081 | Sensor | 22.22 | milan-soap-5081-1 | Temperature | CEL | 2023-11-27T15:46:43Z | 2024-10-20T14:58:00Z | Temperature sensor - 5081 |  |  |  | 000093CA
Device | Building_Milan-MultiApartment-2:Stair-5:Space_Floor-2:Apartment-28:Gateway-688AB502EFC0 | REDY Gateway - 688AB502EFC0 | Gateway |  |  |  |  | 2023-12-02T18:08:22Z |  | REDY Gateway - 688AB502EFC0
Device | Building_Milan-MultiApartment-2:Stair-5:Space_Floor-2:Apartment-28:Gateway-688AB502EFC0:Meter-688AB5029673:02 | 16A Tomada Stand Alone Prese 16A (canalina pavimento) | Meter |  |  |  |  | 2023-12-02T18:08:22Z |  | Meter 688AB5029673:02
Device | Building_Milan-MultiApartment-2:Stair-5:Space_Floor-2:Apartment-28:Gateway-688AB502EFC0:Meter-688AB5029673:02:Sensor_ActiveEnergyConsumed | 16A Tomada Stand Alone Prese 16A (canalina pavimento) ActiveEnergyConsumed | Sensor | 0 | redy-688AB502EFC0-688AB5029673:02-ActiveEnergyConsumed | ActiveEnergyConsumed | WHR | 2023-12-02T18:08:22Z | 2025-07-01T16:52:00Z | Meter 688AB5029673:02 ActiveEnergyConsumed
Device | Building_Milan-MultiApartment-2:Stair-5:Space_Floor-2:Apartment-28:Gateway-688AB502EFC0:Meter-688AB5029673:02:Sensor_AverageVoltage | 16A Tomada Stand Alone Prese 16A (canalina pavimento) AverageVoltage | Sensor | 223.5 | redy-688AB502EFC0-688AB5029673:02-AverageVoltage | AverageVoltage | VLT | 2023-12-02T18:08:22Z | 2025-07-01T16:44:00Z | Meter 688AB5029673:02 AverageVoltage
Device | Building_Milan-MultiApartment-2:Stair-5:Space_Floor-2:Apartment-28:Gateway-688AB502EFC0:Meter-688AB5029673:03 | 16A Tomadas Gerais Prese 16A | Meter |  |  |  |  | 2023-12-02T18:08:22Z |  | Meter 688AB5029673:03
Device | Building_Milan-MultiApartment-2:Stair-5:Space_Floor-2:Apartment-28:Gateway-688AB502EFC0:Meter-688AB5029673:03:Sensor_ActiveEnergyConsumed | 16A Tomadas Gerais Prese 16A ActiveEnergyConsumed | Sensor | 1 | redy-688AB502EFC0-688AB5029673:03-ActiveEnergyConsumed | ActiveEnergyConsumed | WHR | 2023-12-02T18:08:22Z | 2025-07-01T16:52:00Z | Meter 688AB5029673:03 ActiveEnergyConsumed
Device | Building_Milan-MultiApartment-2:Stair-5:Space_Floor-2:Apartment-28:Gateway-688AB502EFC0:Meter-688AB5029673:03:Sensor_AverageVoltage | 16A Tomadas Gerais Prese 16A AverageVoltage | Sensor | 223.4 | redy-688AB502EFC0-688AB5029673:03-AverageVoltage | AverageVoltage | VLT | 2023-12-02T18:08:22Z | 2025-07-01T16:44:00Z | Meter 688AB5029673:03 AverageVoltage
Device | Building_Milan-MultiApartment-2:Stair-5:Space_Floor-2:Apartment-28:Gateway-688AB502EFC0:Meter-688AB5029673:04 | 10A Tomadas + Iluminação Prese 10A + Luci | Meter |  |  |  |  | 2023-12-02T18:08:22Z |  | Meter 688AB5029673:04
Device | Building_Milan-MultiApartment-2:Stair-5:Space_Floor-2:Apartment-28:Gateway-688AB502EFC0:Meter-688AB5029673:04:Sensor_ActiveEnergyConsumed | 10A Tomadas + Iluminação Prese 10A + Luci ActiveEnergyConsumed | Sensor | 1 | redy-688AB502EFC0-688AB5029673:04-ActiveEnergyConsumed | ActiveEnergyConsumed | WHR | 2023-12-02T18:08:22Z | 2025-07-01T16:52:00Z | Meter 688AB5029673:04 ActiveEnergyConsumed
Device | Building_Milan-MultiApartment-2:Stair-5:Space_Floor-2:Apartment-28:Gateway-688AB502EFC0:Meter-688AB5029673:04:Sensor_AverageVoltage | 10A Tomadas + Iluminação Prese 10A + Luci AverageVoltage | Sensor | 223.4 | redy-688AB502EFC0-688AB5029673:04-AverageVoltage | AverageVoltage | VLT | 2023-12-02T18:08:22Z | 2025-07-01T16:44:00Z | Meter 688AB5029673:04 AverageVoltage
Device | Building_Milan-MultiApartment-2:Stair-5:Space_Floor-2:Apartment-28:Gateway-688AB502EFC0:Plug-00124B000909640F:55 | A.C. controlo nan | Plug |  |  |  |  | 2023-12-02T18:08:22Z |  | Plug 00124B000909640F:55 - A.C. controlo
Device | Building_Milan-MultiApartment-2:Stair-5:Space_Floor-2:Apartment-28:Gateway-688AB502EFC0:Plug-00124B000909640F:55:Sensor_ActiveEnergyConsumed | A.C. controlo nan ActiveEnergyConsumed | Sensor | 0 | redy-688AB502EFC0-00124B000909640F:55-ActiveEnergyConsumed | ActiveEnergyConsumed | WHR | 2023-12-02T18:08:22Z | 2023-03-03T17:01:00Z | Plug 00124B000909640F:55 - A.C. controlo ActiveEnergyConsumed
Device | Building_Milan-MultiApartment-2:Stair-5:Space_Floor-2:Apartment-28:Meter-92271278 | Sinapsi RTU Meter | Meter |  |  |  |  | 2024-02-24T23:02:10Z |  | Sinapsi RTU Meter |  |  |  | 92271278
Device | Building_Milan-MultiApartment-2:Stair-5:Space_Floor-2:Apartment-28:Meter-92271278:Sensor_Cooling-Energy | Thermal energy consumed for cooling (?) | Sensor | 0 | milan-sinapsi_92271278_heat_energy | Cooling-Energy | kWh | 2024-02-24T23:02:10Z | 2025-05-09T10:30:26Z | Thermal energy consumed for cooling (?)
Device | Building_Milan-MultiApartment-2:Stair-5:Space_Floor-2:Apartment-28:Meter-92271278:Sensor_Domestic-Hot-Water-Intake | Domestic hot water usage | Sensor | 0.06 | milan-sinapsi_92271278_aux1_volume | Domestic-Hot-Water-Intake | m3 | 2024-02-24T23:02:10Z | 2025-05-09T10:30:26Z | Domestic hot water usage
Device | Building_Milan-MultiApartment-2:Stair-5:Space_Floor-2:Apartment-28:Meter-92271278:Sensor_Heating-Energy | Thermal energy consumed for heating | Sensor | 0 | milan-sinapsi_92271278_cool_energy | Heating-Energy | kWh | 2024-02-24T23:02:10Z | 2025-05-09T10:30:26Z | Thermal energy consumed for heating
Device | Building_Milan-MultiApartment-2:Stair-5:Space_Floor-2:Apartment-28:Meter-92271278:Sensor_Undefined_1 | Unknown | Sensor | 0.02 | milan-sinapsi_92271278_aux2_volume | Unknown | m3 | 2024-02-24T23:02:10Z | 2025-05-09T10:30:26Z | Unknown
Device | Building_Milan-MultiApartment-2:Stair-5:Space_Floor-2:Apartment-28:Meter-92271278:Sensor_Undefined_2 | Unknown | Sensor | 0.01 | milan-sinapsi_92271278_aux3_volume | Unknown | m3 | 2024-02-24T23:02:10Z | 2025-05-09T10:30:26Z | Unknown
Device | Building_Milan-MultiApartment-2:Stair-5:Space_Floor-2:Apartment-28:Zone_Night-Zone:SOAP-5082:Sensor_CO2 | CO2 measurements from Sensor 5082 | Sensor | 420 | milan-soap-5082-5 | CO2 | 59 | 2023-11-27T15:46:43Z | 2024-10-20T14:28:26Z | CO2 sensor - 5082 |  |  |  | 000093BC
Device | Building_Milan-MultiApartment-2:Stair-5:Space_Floor-2:Apartment-28:Zone_Night-Zone:SOAP-5082:Sensor_Humidity | Humidity measurements from Sensor 5082 | Sensor | 61.62 | milan-soap-5082-2 | Humidity | P1 | 2023-11-27T15:46:43Z | 2024-10-20T14:58:26Z | Humidity sensor - 5082 |  |  |  | 000093BC
Device | Building_Milan-MultiApartment-2:Stair-5:Space_Floor-2:Apartment-28:Zone_Night-Zone:SOAP-5082:Sensor_Temperature | Temperature measurements from Sensor 5082 | Sensor | 22.17 | milan-soap-5082-1 | Temperature | CEL | 2023-11-27T15:46:43Z | 2024-10-20T14:58:26Z | Temperature sensor - 5082 |  |  |  | 000093BC
Device | Building_Milan-MultiApartment-2:Stair-5:Space_Floor-2:Apartment-28:Room_Bathroom:Actuator_Blind-State | Blind system in bathroom | Actuator | 0 | milan-modbus-sauter-65 |  | % | 2024-09-12T07:44:25Z | 2025-05-09T09:40:28Z | Blind system in bathroom |  | 1 | Blind-State
Device | Building_Milan-MultiApartment-2:Stair-5:Space_Floor-2:Apartment-28:Room_Bathroom:Appliance_Shutter |  | Appliance |  |  |  |  | 2023-12-02T18:08:22Z |  | Shutter
Device | Building_Milan-MultiApartment-2:Stair-5:Space_Floor-2:Apartment-28:Room_Bathroom:Appliance_Shutter:Shelly-4855199b3d18:Sensor_Active-Power | Last measured instantaneous active power (in Watts) | Sensor | 0 | shelly-4855199b3d18-apower | Active-Power | WTT | 2023-12-02T18:08:22Z | 2025-01-28T03:39:00Z | Active power | [11 empty] | Shelly | Shelly Plus 2PM
Device | Building_Milan-MultiApartment-2:Stair-5:Space_Floor-2:Apartment-28:Room_Bathroom:Appliance_Shutter:Shelly-4855199b3d18:Sensor_Current | Last measured current in Amperes | Sensor | 0 | shelly-4855199b3d18-current | Current | AMP | 2023-12-02T18:08:22Z | 1970-01-01T00:00:00Z | Current | [11 empty] | Shelly | Shelly Plus 2PM
Device | Building_Milan-MultiApartment-2:Stair-5:Space_Floor-2:Apartment-28:Room_Bathroom:Appliance_Shutter:Shelly-4855199b3d18:Sensor_Current-Position | Represents current position in percent from 0 (fully closed) to 100 (fully open); null if position is unknown. | Sensor | 100 | shelly-4855199b3d18-current_pos | Current-Position | P1 | 2023-12-02T18:08:22Z | 2025-01-28T03:39:00Z | Currnet position of the solar shading | [11 empty] | Shelly | Shelly Plus 2PM
Device | Building_Milan-MultiApartment-2:Stair-5:Space_Floor-2:Apartment-28:Room_Bathroom:Appliance_Shutter:Shelly-4855199b3d18:Sensor_Device-Internal-Temperature | Internal device temperature in °C | Sensor | 44.13 | shelly-4855199b3d18-temperature | Device-Internal-Temperature | CEL | 2023-12-02T18:08:22Z | 2025-01-28T03:39:00Z | Internal temperature | [11 empty] | Shelly | Shelly Plus 2PM
Device | Building_Milan-MultiApartment-2:Stair-5:Space_Floor-2:Apartment-28:Room_Bathroom:Appliance_Shutter:Shelly-4855199b3d18:Sensor_Last-Direction | Direction of last movement: open/close or null when unknown. | Sensor | open | shelly-4855199b3d18-last_direction | Last-Direction | STR | 2023-12-02T18:08:22Z | 2025-01-28T03:39:00Z | Last command sent to the solar shading | [11 empty] | Shelly | Shelly Plus 2PM
Device | Building_Milan-MultiApartment-2:Stair-5:Space_Floor-2:Apartment-28:Room_Bathroom:Appliance_Shutter:Shelly-4855199b3d18:Sensor_State | One of {open, closed, opening, closing, stopped, calibrating}. | Actuator | open | shelly-4855199b3d18-state |  | STR | 2023-12-02T18:08:22Z | 2025-01-28T03:39:00Z | State of the solar shading | [11 empty] | Shelly | Shelly Plus 2PM
Device | Building_Milan-MultiApartment-2:Stair-5:Space_Floor-2:Apartment-28:Room_Bathroom:Appliance_Shutter:Shelly-4855199b3d18:Sensor_Total-Active-Energy | Total energy consumed in Watt-hours | Sensor | 564.968 | shelly-4855199b3d18-aenergy-total | Total-Active-Energy | WTH | 2023-12-02T18:08:22Z | 2025-01-28T03:39:00Z | Total active energy | [11 empty] | Shelly | Shelly Plus 2PM
Device | Building_Milan-MultiApartment-2:Stair-5:Space_Floor-2:Apartment-28:Room_Bathroom:Appliance_Shutter:Shelly-4855199b3d18:Sensor_Voltage | Last measured voltage in Volts | Sensor | 221.6 | shelly-4855199b3d18-voltage | Voltage | VLT | 2023-12-02T18:08:22Z | 2025-01-28T03:39:00Z | Volts | [11 empty] | Shelly | Shelly Plus 2PM
Device | Building_Milan-MultiApartment-2:Stair-5:Space_Floor-2:Apartment-28:Room_Bedroom-South:Actuator_Blind-State | Blind system in south bedroom | Actuator | 0 | milan-modbus-sauter-64 |  | % | 2024-09-12T07:44:25Z | 2025-05-09T09:40:28Z | Blind system in south bedroom |  | 1 | Blind-State
Device | Building_Milan-MultiApartment-2:Stair-5:Space_Floor-2:Apartment-28:Room_Bedroom-South:Appliance_Electric-Heater |  | Appliance |  |  |  |  | 2023-12-02T18:08:22Z |  | Electric heater
Device | Building_Milan-MultiApartment-2:Stair-5:Space_Floor-2:Apartment-28:Room_Bedroom-South:Appliance_Electric-Heater:Shelly-ba5012:Sensor_Device-Internal-Temperature | Internal device temperature in °C | Sensor | 24.99 | shelly-ba5012-temperature | Device-Internal-Temperature | CEL | 2023-12-02T18:08:22Z | 2025-01-28T03:27:05Z | Internal temperature | [11 empty] | Shelly | Shelly 1PM
Device | Building_Milan-MultiApartment-2:Stair-5:Space_Floor-2:Apartment-28:Room_Bedroom-South:Appliance_Electric-Heater:Shelly-ba5012:Sensor_Device-Temperature-Status | Temperature status of the device, 'Normal', 'High' or 'Very High' | Sensor | Normal | shelly-ba5012-temperature_status | Device-Temperature-Status | STR | 2023-12-02T18:08:22Z | 2025-01-28T03:27:05Z | Total energy consumed | [11 empty] | Shelly | Shelly 1PM
Device | Building_Milan-MultiApartment-2:Stair-5:Space_Floor-2:Apartment-28:Room_Bedroom-South:Appliance_Electric-Heater:Shelly-ba5012:Sensor_Overpower | Value in Watts, on which an overpower condition is detected | Sensor | 0 | shelly-ba5012-overpower | Overpower | WTT | 2023-12-02T18:08:22Z | 2025-01-28T04:39:59Z | AC Overpower in Watts | [11 empty] | Shelly | Shelly 1PM
Device | Building_Milan-MultiApartment-2:Stair-5:Space_Floor-2:Apartment-28:Room_Bedroom-South:Appliance_Electric-Heater:Shelly-ba5012:Sensor_Power | Current real AC power being drawn, in Watts | Sensor | 0 | shelly-ba5012-power | Power | WTT | 2023-12-02T18:08:22Z | 2025-01-28T04:39:59Z | AC Power in Watts | [11 empty] | Shelly | Shelly 1PM
Device | Building_Milan-MultiApartment-2:Stair-5:Space_Floor-2:Apartment-28:Room_Bedroom-South:Appliance_Electric-Heater:Shelly-ba5012:Sensor_Self-Check | Whether power metering self-checks OK | Sensor | 1 | shelly-ba5012-is_valid | Self-Check | bool | 2023-12-02T18:08:22Z | 2025-01-28T04:39:59Z | Self check status | [11 empty] | Shelly | Shelly 1PM
Device | Building_Milan-MultiApartment-2:Stair-5:Space_Floor-2:Apartment-28:Room_Bedroom-South:Appliance_Electric-Heater:Shelly-ba5012:Sensor_Temperature | External temperature in °C | Sensor | 13.5 | shelly-ba5012-ext_temperature | Temperature | CEL | 2023-12-02T18:08:22Z | 2025-01-28T03:27:05Z | External temperature | [11 empty] | Shelly | Shelly 1PM
Device | Building_Milan-MultiApartment-2:Stair-5:Space_Floor-2:Apartment-28:Room_Bedroom-South:Appliance_Electric-Heater:Shelly-ba5012:Sensor_Total-Consumption | Total energy consumed by the attached electrical appliance in Watt-minute | Sensor | 0 | shelly-ba5012-total | Total-Consumption | bool | 2023-12-02T18:08:22Z | 2025-01-28T04:39:59Z | Total energy consumed | [11 empty] | Shelly | Shelly 1PM
Device | Building_Milan-MultiApartment-2:Stair-5:Space_Floor-2:Apartment-28:Room_Bedroom-South:Appliance_Shutter |  | Appliance |  |  |  |  | 2023-12-02T18:08:22Z |  | Shutter
Device | Building_Milan-MultiApartment-2:Stair-5:Space_Floor-2:Apartment-28:Room_Bedroom-South:Appliance_Shutter:Shelly-4855199b3d18:Sensor_Active-Power | Last measured instantaneous active power (in Watts) | Sensor | 0 | shelly-4855199b3d18-apower | Active-Power | WTT | 2023-12-02T18:08:22Z | 2024-10-08T09:48:59Z | Active power | [11 empty] | Shelly | Shelly Plus 2PM
Device | Building_Milan-MultiApartment-2:Stair-5:Space_Floor-2:Apartment-28:Room_Bedroom-South:Appliance_Shutter:Shelly-4855199b3d18:Sensor_Current | Last measured current in Amperes | Sensor | 0 | shelly-4855199b3d18-current | Current | AMP | 2023-12-02T18:08:22Z | 1970-01-01T00:00:00Z | Current | [11 empty] | Shelly | Shelly Plus 2PM
Device | Building_Milan-MultiApartment-2:Stair-5:Space_Floor-2:Apartment-28:Room_Bedroom-South:Appliance_Shutter:Shelly-4855199b3d18:Sensor_Current-Position | Represents current position in percent from 0 (fully closed) to 100 (fully open); null if position is unknown. | Sensor | 100 | shelly-4855199b3d18-current_pos | Current-Position | P1 | 2023-12-02T18:08:22Z | 2024-02-06T18:28:59Z | Currnet position of the solar shading | [11 empty] | Shelly | Shelly Plus 2PM
Device | Building_Milan-MultiApartment-2:Stair-5:Space_Floor-2:Apartment-28:Room_Bedroom-South:Appliance_Shutter:Shelly-4855199b3d18:Sensor_Device-Internal-Temperature | Internal device temperature in °C | Sensor | 51.4 | shelly-4855199b3d18-temperature | Device-Internal-Temperature | CEL | 2023-12-02T18:08:22Z | 2024-10-08T09:48:59Z | Internal temperature | [11 empty] | Shelly | Shelly Plus 2PM
Device | Building_Milan-MultiApartment-2:Stair-5:Space_Floor-2:Apartment-28:Room_Bedroom-South:Appliance_Shutter:Shelly-4855199b3d18:Sensor_Last-Direction | Direction of last movement: open/close or null when unknown. | Sensor | open | shelly-4855199b3d18-last_direction | Last-Direction | STR | 2023-12-02T18:08:22Z | 2024-02-06T18:28:59Z | Last command sent to the solar shading | [11 empty] | Shelly | Shelly Plus 2PM
Device | Building_Milan-MultiApartment-2:Stair-5:Space_Floor-2:Apartment-28:Room_Bedroom-South:Appliance_Shutter:Shelly-4855199b3d18:Sensor_State | One of {open, closed, opening, closing, stopped, calibrating}. | Actuator | closed | shelly-4855199b3d18-state |  | STR | 2023-12-02T18:08:22Z | 2024-10-08T09:48:59Z | State of the solar shading | [11 empty] | Shelly | Shelly Plus 2PM
Device | Building_Milan-MultiApartment-2:Stair-5:Space_Floor-2:Apartment-28:Room_Bedroom-South:Appliance_Shutter:Shelly-4855199b3d18:Sensor_Total-Active-Energy | Total energy consumed in Watt-hours | Sensor | 478.017 | shelly-4855199b3d18-aenergy-total | Total-Active-Energy | WTH | 2023-12-02T18:08:22Z | 2024-10-08T09:48:59Z | Total active energy | [11 empty] | Shelly | Shelly Plus 2PM
Device | Building_Milan-MultiApartment-2:Stair-5:Space_Floor-2:Apartment-28:Room_Bedroom-South:Appliance_Shutter:Shelly-4855199b3d18:Sensor_Voltage | Last measured voltage in Volts | Sensor | 216.4 | shelly-4855199b3d18-voltage | Voltage | VLT | 2023-12-02T18:08:22Z | 2024-02-06T18:28:59Z | Volts | [11 empty] | Shelly | Shelly Plus 2PM
Device | Building_Milan-MultiApartment-2:Stair-5:Space_Floor-2:Apartment-28:Room_Bedroom-West:Actuator_Blind-State | Blind system in the west bedroom | Actuator | 0 | milan-modbus-sauter-66 |  | % | 2024-09-12T07:44:25Z | 2025-05-09T09:40:28Z | Blind system in the west bedroom |  | 1 | Blind-State
Device | Building_Milan-MultiApartment-2:Stair-5:Space_Floor-2:Apartment-28:Room_Bedroom-West:Appliance_Electric-Heater |  | Appliance |  |  |  |  | 2023-12-02T18:08:22Z |  | Electric heater
Device | Building_Milan-MultiApartment-2:Stair-5:Space_Floor-2:Apartment-28:Room_Bedroom-West:Appliance_Electric-Heater:Shelly-ba1ba1:Sensor_Device-Internal-Temperature | Internal device temperature in °C | Sensor | 28.89 | shelly-ba1ba1-temperature | Device-Internal-Temperature | CEL | 2023-12-02T18:08:22Z | 2025-01-28T00:55:22Z | Internal temperature | [11 empty] | Shelly | Shelly 1PM
Device | Building_Milan-MultiApartment-2:Stair-5:Space_Floor-2:Apartment-28:Room_Bedroom-West:Appliance_Electric-Heater:Shelly-ba1ba1:Sensor_Device-Temperature-Status | Temperature status of the device, 'Normal', 'High' or 'Very High' | Sensor | Normal | shelly-ba1ba1-temperature_status | Device-Temperature-Status | STR | 2023-12-02T18:08:22Z | 2025-01-28T00:55:22Z | Total energy consumed | [11 empty] | Shelly | Shelly 1PM
Device | Building_Milan-MultiApartment-2:Stair-5:Space_Floor-2:Apartment-28:Room_Bedroom-West:Appliance_Electric-Heater:Shelly-ba1ba1:Sensor_Overpower | Value in Watts, on which an overpower condition is detected | Sensor | 0 | shelly-ba1ba1-overpower | Overpower | WTT | 2023-12-02T18:08:22Z | 2025-01-28T04:39:31Z | AC Overpower in Watts | [11 empty] | Shelly | Shelly 1PM
Device | Building_Milan-MultiApartment-2:Stair-5:Space_Floor-2:Apartment-28:Room_Bedroom-West:Appliance_Electric-Heater:Shelly-ba1ba1:Sensor_Power | Current real AC power being drawn, in Watts | Sensor | 0 | shelly-ba1ba1-power | Power | WTT | 2023-12-02T18:08:22Z | 2025-01-28T04:39:31Z | AC Power in Watts | [11 empty] | Shelly | Shelly 1PM
Device | Building_Milan-MultiApartment-2:Stair-5:Space_Floor-2:Apartment-28:Room_Bedroom-West:Appliance_Electric-Heater:Shelly-ba1ba1:Sensor_Self-Check | Whether power metering self-checks OK | Sensor | 1 | shelly-ba1ba1-is_valid | Self-Check | bool | 2023-12-02T18:08:22Z | 2025-01-28T04:39:31Z | Self check status | [11 empty] | Shelly | Shelly 1PM
Device | Building_Milan-MultiApartment-2:Stair-5:Space_Floor-2:Apartment-28:Room_Bedroom-West:Appliance_Electric-Heater:Shelly-ba1ba1:Sensor_Temperature | External temperature in °C | Sensor | 15.94 | shelly-ba1ba1-ext_temperature | Temperature | CEL | 2023-12-02T18:08:22Z | 2025-01-28T00:55:22Z | External temperature | [11 empty] | Shelly | Shelly 1PM
Device | Building_Milan-MultiApartment-2:Stair-5:Space_Floor-2:Apartment-28:Room_Bedroom-West:Appliance_Electric-Heater:Shelly-ba1ba1:Sensor_Total-Consumption | Total energy consumed by the attached electrical appliance in Watt-minute | Sensor | 0 | shelly-ba1ba1-total | Total-Consumption | bool | 2023-12-02T18:08:22Z | 2025-01-28T04:39:31Z | Total energy consumed | [11 empty] | Shelly | Shelly 1PM
Device | Building_Milan-MultiApartment-2:Stair-5:Space_Floor-2:Apartment-28:Room_Bedroom-West:Appliance_Shutter |  | Appliance |  |  |  |  | 2023-12-02T18:08:22Z |  | Shutter
Device | Building_Milan-MultiApartment-2:Stair-5:Space_Floor-2:Apartment-28:Room_Bedroom-West:Appliance_Shutter:Shelly-485519a17464:Sensor_Active-Power | Last measured instantaneous active power (in Watts) | Sensor | 0 | shelly-485519a17464-apower | Active-Power | WTT | 2023-12-02T18:08:22Z | 2025-01-28T03:39:00Z | Active power | [11 empty] | Shelly | Shelly Plus 2PM
Device | Building_Milan-MultiApartment-2:Stair-5:Space_Floor-2:Apartment-28:Room_Bedroom-West:Appliance_Shutter:Shelly-485519a17464:Sensor_Current | Last measured current in Amperes | Sensor | 0 | shelly-485519a17464-current | Current | AMP | 2023-12-02T18:08:22Z | 1970-01-01T00:00:00Z | Current | [11 empty] | Shelly | Shelly Plus 2PM
Device | Building_Milan-MultiApartment-2:Stair-5:Space_Floor-2:Apartment-28:Room_Bedroom-West:Appliance_Shutter:Shelly-485519a17464:Sensor_Current-Position | Represents current position in percent from 0 (fully closed) to 100 (fully open); null if position is unknown. | Sensor | 100 | shelly-485519a17464-current_pos | Current-Position | P1 | 2023-12-02T18:08:22Z | 2025-01-28T03:39:00Z | Currnet position of the solar shading | [11 empty] | Shelly | Shelly Plus 2PM
Device | Building_Milan-MultiApartment-2:Stair-5:Space_Floor-2:Apartment-28:Room_Bedroom-West:Appliance_Shutter:Shelly-485519a17464:Sensor_Device-Internal-Temperature | Internal device temperature in °C | Sensor | 41 | shelly-485519a17464-temperature | Device-Internal-Temperature | CEL | 2023-12-02T18:08:22Z | 2025-01-28T03:39:00Z | Internal temperature | [11 empty] | Shelly | Shelly Plus 2PM
Device | Building_Milan-MultiApartment-2:Stair-5:Space_Floor-2:Apartment-28:Room_Bedroom-West:Appliance_Shutter:Shelly-485519a17464:Sensor_Last-Direction | Direction of last movement: open/close or null when unknown. | Sensor | open | shelly-485519a17464-last_direction | Last-Direction | STR | 2023-12-02T18:08:22Z | 2025-01-28T03:39:00Z | Last command sent to the solar shading | [11 empty] | Shelly | Shelly Plus 2PM
Device | Building_Milan-MultiApartment-2:Stair-5:Space_Floor-2:Apartment-28:Room_Bedroom-West:Appliance_Shutter:Shelly-485519a17464:Sensor_State | One of {open, closed, opening, closing, stopped, calibrating}. | Actuator | open | shelly-485519a17464-state |  | STR | 2023-12-02T18:08:22Z | 2025-01-28T03:39:00Z | State of the solar shading | [11 empty] | Shelly | Shelly Plus 2PM
Device | Building_Milan-MultiApartment-2:Stair-5:Space_Floor-2:Apartment-28:Room_Bedroom-West:Appliance_Shutter:Shelly-485519a17464:Sensor_Total-Active-Energy | Total energy consumed in Watt-hours | Sensor | 514.954 | shelly-485519a17464-aenergy-total | Total-Active-Energy | WTH | 2023-12-02T18:08:22Z | 2025-01-28T03:39:00Z | Total active energy | [11 empty] | Shelly | Shelly Plus 2PM
Device | Building_Milan-MultiApartment-2:Stair-5:Space_Floor-2:Apartment-28:Room_Bedroom-West:Appliance_Shutter:Shelly-485519a17464:Sensor_Voltage | Last measured voltage in Volts | Sensor | 221.2 | shelly-485519a17464-voltage | Voltage | VLT | 2023-12-02T18:08:22Z | 2025-01-28T03:39:00Z | Volts | [11 empty] | Shelly | Shelly Plus 2PM
Device | Building_Milan-MultiApartment-2:Stair-5:Space_Floor-2:Apartment-28:Room_Kitchen:Actuator_Blind-State | Blind system in Kitchen | Actuator | 0 | milan-modbus-sauter-62 |  | % | 2024-09-12T07:44:25Z | 2025-05-09T09:40:28Z | Blind system in Kitchen |  | 1 | Blind-State
Device | Building_Milan-MultiApartment-2:Stair-5:Space_Floor-2:Apartment-28:Room_Kitchen:Appliance_Shutter |  | Appliance |  |  |  |  | 2023-12-02T18:08:22Z |  | Shutter
Device | Building_Milan-MultiApartment-2:Stair-5:Space_Floor-2:Apartment-28:Room_Kitchen:Appliance_Shutter:Shelly-0cdc7efa8658:Sensor_Active-Power | Last measured instantaneous active power (in Watts) | Sensor | 0 | shelly-0cdc7efa8658-apower | Active-Power | WTT | 2023-12-02T18:08:22Z | 2025-01-28T03:39:00Z | Active power | [11 empty] | Shelly | Shelly Plus 2PM
Device | Building_Milan-MultiApartment-2:Stair-5:Space_Floor-2:Apartment-28:Room_Kitchen:Appliance_Shutter:Shelly-0cdc7efa8658:Sensor_Current | Last measured current in Amperes | Sensor | 0 | shelly-0cdc7efa8658-current | Current | AMP | 2023-12-02T18:08:22Z | 1970-01-01T00:00:00Z | Current | [11 empty] | Shelly | Shelly Plus 2PM
Device | Building_Milan-MultiApartment-2:Stair-5:Space_Floor-2:Apartment-28:Room_Kitchen:Appliance_Shutter:Shelly-0cdc7efa8658:Sensor_Current-Position | Represents current position in percent from 0 (fully closed) to 100 (fully open); null if position is unknown. | Sensor | 100 | shelly-0cdc7efa8658-current_pos | Current-Position | P1 | 2023-12-02T18:08:22Z | 2025-01-28T03:39:00Z | Currnet position of the solar shading | [11 empty] | Shelly | Shelly Plus 2PM
Device | Building_Milan-MultiApartment-2:Stair-5:Space_Floor-2:Apartment-28:Room_Kitchen:Appliance_Shutter:Shelly-0cdc7efa8658:Sensor_Device-Internal-Temperature | Internal device temperature in °C | Sensor | 43.7 | shelly-0cdc7efa8658-temperature | Device-Internal-Temperature | CEL | 2023-12-02T18:08:22Z | 2025-01-28T03:39:00Z | Internal temperature | [11 empty] | Shelly | Shelly Plus 2PM
Device | Building_Milan-MultiApartment-2:Stair-5:Space_Floor-2:Apartment-28:Room_Kitchen:Appliance_Shutter:Shelly-0cdc7efa8658:Sensor_Last-Direction | Direction of last movement: open/close or null when unknown. | Sensor | open | shelly-0cdc7efa8658-last_direction | Last-Direction | STR | 2023-12-02T18:08:22Z | 2025-01-28T03:39:00Z | Last command sent to the solar shading | [11 empty] | Shelly | Shelly Plus 2PM
Device | Building_Milan-MultiApartment-2:Stair-5:Space_Floor-2:Apartment-28:Room_Kitchen:Appliance_Shutter:Shelly-0cdc7efa8658:Sensor_State | One of {open, closed, opening, closing, stopped, calibrating}. | Actuator | open | shelly-0cdc7efa8658-state |  | STR | 2023-12-02T18:08:22Z | 2025-01-28T03:39:00Z | State of the solar shading | [11 empty] | Shelly | Shelly Plus 2PM
Device | Building_Milan-MultiApartment-2:Stair-5:Space_Floor-2:Apartment-28:Room_Kitchen:Appliance_Shutter:Shelly-0cdc7efa8658:Sensor_Total-Active-Energy | Total energy consumed in Watt-hours | Sensor | 892.561 | shelly-0cdc7efa8658-aenergy-total | Total-Active-Energy | WTH | 2023-12-02T18:08:22Z | 2025-01-28T03:39:00Z | Total active energy | [11 empty] | Shelly | Shelly Plus 2PM
Device | Building_Milan-MultiApartment-2:Stair-5:Space_Floor-2:Apartment-28:Room_Kitchen:Appliance_Shutter:Shelly-0cdc7efa8658:Sensor_Voltage | Last measured voltage in Volts | Sensor | 220.3 | shelly-0cdc7efa8658-voltage | Voltage | VLT | 2023-12-02T18:08:22Z | 2025-01-28T03:39:00Z | Volts | [11 empty] | Shelly | Shelly Plus 2PM
Device | Building_Milan-MultiApartment-2:Stair-5:Space_Floor-2:Apartment-28:Room_Living-Room:Actuator_Blind-State | Blind system in Living room | Actuator | 0 | milan-modbus-sauter-63 |  | % | 2024-09-12T07:44:25Z | 2025-05-09T09:40:28Z | Blind system in Living room |  | 1 | Blind-State
Device | Building_Milan-MultiApartment-2:Stair-5:Space_Floor-2:Apartment-28:Room_Living-Room:Appliance_Electric-Heater |  | Appliance |  |  |  |  | 2023-12-02T18:08:22Z |  | Electric heater
Device | Building_Milan-MultiApartment-2:Stair-5:Space_Floor-2:Apartment-28:Room_Living-Room:Appliance_Electric-Heater:Shelly-c45bbe6c6ca8:Sensor_Device-Internal-Temperature | Internal device temperature in °C | Sensor | 28.6 | shelly-c45bbe6c6ca8-temperature | Device-Internal-Temperature | CEL | 2023-12-02T18:08:22Z | 2025-01-28T02:17:56Z | Internal temperature | [11 empty] | Shelly | Shelly 1PM
Device | Building_Milan-MultiApartment-2:Stair-5:Space_Floor-2:Apartment-28:Room_Living-Room:Appliance_Electric-Heater:Shelly-c45bbe6c6ca8:Sensor_Device-Temperature-Status | Temperature status of the device, 'Normal', 'High' or 'Very High' | Sensor | Normal | shelly-c45bbe6c6ca8-temperature_status | Device-Temperature-Status | STR | 2023-12-02T18:08:22Z | 2025-01-28T02:17:56Z | Total energy consumed | [11 empty] | Shelly | Shelly 1PM
Device | Building_Milan-MultiApartment-2:Stair-5:Space_Floor-2:Apartment-28:Room_Living-Room:Appliance_Electric-Heater:Shelly-c45bbe6c6ca8:Sensor_Overpower | Value in Watts, on which an overpower condition is detected | Sensor | 0 | shelly-c45bbe6c6ca8-overpower | Overpower | WTT | 2023-12-02T18:08:22Z | 2025-01-28T04:39:26Z | AC Overpower in Watts | [11 empty] | Shelly | Shelly 1PM
Device | Building_Milan-MultiApartment-2:Stair-5:Space_Floor-2:Apartment-28:Room_Living-Room:Appliance_Electric-Heater:Shelly-c45bbe6c6ca8:Sensor_Power | Current real AC power being drawn, in Watts | Sensor | 0 | shelly-c45bbe6c6ca8-power | Power | WTT | 2023-12-02T18:08:22Z | 2025-01-28T04:39:26Z | AC Power in Watts | [11 empty] | Shelly | Shelly 1PM
Device | Building_Milan-MultiApartment-2:Stair-5:Space_Floor-2:Apartment-28:Room_Living-Room:Appliance_Electric-Heater:Shelly-c45bbe6c6ca8:Sensor_Self-Check | Whether power metering self-checks OK | Sensor | 1 | shelly-c45bbe6c6ca8-is_valid | Self-Check | bool | 2023-12-02T18:08:22Z | 2025-01-28T04:39:26Z | Self check status | [11 empty] | Shelly | Shelly 1PM
Device | Building_Milan-MultiApartment-2:Stair-5:Space_Floor-2:Apartment-28:Room_Living-Room:Appliance_Electric-Heater:Shelly-c45bbe6c6ca8:Sensor_Temperature | External temperature in °C | Sensor | 16.38 | shelly-c45bbe6c6ca8-ext_temperature | Temperature | CEL | 2023-12-02T18:08:22Z | 2025-01-28T02:17:56Z | External temperature | [11 empty] | Shelly | Shelly 1PM
Device | Building_Milan-MultiApartment-2:Stair-5:Space_Floor-2:Apartment-28:Room_Living-Room:Appliance_Electric-Heater:Shelly-c45bbe6c6ca8:Sensor_Total-Consumption | Total energy consumed by the attached electrical appliance in Watt-minute | Sensor | 0 | shelly-c45bbe6c6ca8-total | Total-Consumption | bool | 2023-12-02T18:08:22Z | 2025-01-28T04:39:26Z | Total energy consumed | [11 empty] | Shelly | Shelly 1PM
Device | Building_Milan-MultiApartment-2:Stair-5:Space_Floor-2:Apartment-28:Room_Living-Room:Appliance_Roller-Shutter |  | Appliance |  |  |  |  | 2023-12-02T18:08:22Z |  | Roller shutter
Device | Building_Milan-MultiApartment-2:Stair-5:Space_Floor-2:Apartment-28:Room_Living-Room:Appliance_Roller-Shutter:Shelly-485519a19cb4:Sensor_Active-Power | Last measured instantaneous active power (in Watts) | Sensor | 0 | shelly-485519a19cb4-apower | Active-Power | WTT | 2023-12-02T18:08:22Z | 2025-01-28T03:39:00Z | Active power | [11 empty] | Shelly | Shelly Plus 2PM
Device | Building_Milan-MultiApartment-2:Stair-5:Space_Floor-2:Apartment-28:Room_Living-Room:Appliance_Roller-Shutter:Shelly-485519a19cb4:Sensor_Current | Last measured current in Amperes | Sensor | 0 | shelly-485519a19cb4-current | Current | AMP | 2023-12-02T18:08:22Z | 1970-01-01T00:00:00Z | Current | [11 empty] | Shelly | Shelly Plus 2PM
Device | Building_Milan-MultiApartment-2:Stair-5:Space_Floor-2:Apartment-28:Room_Living-Room:Appliance_Roller-Shutter:Shelly-485519a19cb4:Sensor_Current-Position | Represents current position in percent from 0 (fully closed) to 100 (fully open); null if position is unknown. | Sensor | 100 | shelly-485519a19cb4-current_pos | Current-Position | P1 | 2023-12-02T18:08:22Z | 2025-01-28T03:39:00Z | Currnet position of the solar shading | [11 empty] | Shelly | Shelly Plus 2PM
Device | Building_Milan-MultiApartment-2:Stair-5:Space_Floor-2:Apartment-28:Room_Living-Room:Appliance_Roller-Shutter:Shelly-485519a19cb4:Sensor_Device-Internal-Temperature | Internal device temperature in °C | Sensor | 43.55 | shelly-485519a19cb4-temperature | Device-Internal-Temperature | CEL | 2023-12-02T18:08:22Z | 2025-01-28T03:39:00Z | Internal temperature | [11 empty] | Shelly | Shelly Plus 2PM
Device | Building_Milan-MultiApartment-2:Stair-5:Space_Floor-2:Apartment-28:Room_Living-Room:Appliance_Roller-Shutter:Shelly-485519a19cb4:Sensor_Last-Direction | Direction of last movement: open/close or null when unknown. | Sensor | open | shelly-485519a19cb4-last_direction | Last-Direction | STR | 2023-12-02T18:08:22Z | 2025-01-28T03:39:00Z | Last command sent to the solar shading | [11 empty] | Shelly | Shelly Plus 2PM
Device | Building_Milan-MultiApartment-2:Stair-5:Space_Floor-2:Apartment-28:Room_Living-Room:Appliance_Roller-Shutter:Shelly-485519a19cb4:Sensor_State | One of {open, closed, opening, closing, stopped, calibrating}. | Actuator | open | shelly-485519a19cb4-state |  | STR | 2023-12-02T18:08:22Z | 2025-01-28T03:39:00Z | State of the solar shading | [11 empty] | Shelly | Shelly Plus 2PM
Device | Building_Milan-MultiApartment-2:Stair-5:Space_Floor-2:Apartment-28:Room_Living-Room:Appliance_Roller-Shutter:Shelly-485519a19cb4:Sensor_Total-Active-Energy | Total energy consumed in Watt-hours | Sensor | 901.212 | shelly-485519a19cb4-aenergy-total | Total-Active-Energy | WTH | 2023-12-02T18:08:22Z | 2025-01-28T03:39:00Z | Total active energy | [11 empty] | Shelly | Shelly Plus 2PM
Device | Building_Milan-MultiApartment-2:Stair-5:Space_Floor-2:Apartment-28:Room_Living-Room:Appliance_Roller-Shutter:Shelly-485519a19cb4:Sensor_Voltage | Last measured voltage in Volts | Sensor | 220.8 | shelly-485519a19cb4-voltage | Voltage | VLT | 2023-12-02T18:08:22Z | 2025-01-28T03:39:00Z | Volts | [11 empty] | Shelly | Shelly Plus 2PM
Device | Building_Milan-MultiApartment-2:Stair-5:Space_Floor-3:Apartment-26:Zone_Day-Zone:SOAP-5130:Sensor_CO2 | CO2 measurements from Sensor 5130 | Sensor | 0 | milan-soap-5130-5 | CO2 | 59 | 2023-11-27T15:46:43Z | 1970-01-01T00:00:00Z | CO2 sensor - 5130 |  |  |  | 000093C8
Device | Building_Milan-MultiApartment-2:Stair-5:Space_Floor-3:Apartment-26:Zone_Day-Zone:SOAP-5130:Sensor_Humidity | Humidity measurements from Sensor 5130 | Sensor | 0 | milan-soap-5130-2 | Humidity | P1 | 2023-11-27T15:46:43Z | 1970-01-01T00:00:00Z | Humidity sensor - 5130 |  |  |  | 000093C8
Device | Building_Milan-MultiApartment-2:Stair-5:Space_Floor-3:Apartment-26:Zone_Day-Zone:SOAP-5130:Sensor_Temperature | Temperature measurements from Sensor 5130 | Sensor | 0 | milan-soap-5130-1 | Temperature | CEL | 2023-11-27T15:46:43Z | 1970-01-01T00:00:00Z | Temperature sensor - 5130 |  |  |  | 000093C8
Device | Building_Milan-MultiApartment-2:Stair-5:Space_Floor-3:Apartment-26:Meter-93354196 | Sinapsi RTU Meter | Meter |  |  |  |  | 2024-02-24T23:02:10Z |  | Sinapsi RTU Meter |  |  |  | 93354196
Device | Building_Milan-MultiApartment-2:Stair-5:Space_Floor-3:Apartment-26:Meter-93354196:Sensor_Cooling-Energy | Thermal energy consumed for cooling (?) | Sensor | 5842 | milan-sinapsi_93354196_heat_energy | Cooling-Energy | kWh | 2024-02-24T23:02:10Z | 2025-05-09T10:17:21Z | Thermal energy consumed for cooling (?)
Device | Building_Milan-MultiApartment-2:Stair-5:Space_Floor-3:Apartment-26:Meter-93354196:Sensor_Domestic-Hot-Water-Intake | Domestic hot water usage | Sensor | 0.13 | milan-sinapsi_93354196_aux1_volume | Domestic-Hot-Water-Intake | m3 | 2024-02-24T23:02:10Z | 2025-05-09T10:17:21Z | Domestic hot water usage
Device | Building_Milan-MultiApartment-2:Stair-5:Space_Floor-3:Apartment-26:Meter-93354196:Sensor_Heating-Energy | Thermal energy consumed for heating | Sensor | 2 | milan-sinapsi_93354196_cool_energy | Heating-Energy | kWh | 2024-02-24T23:02:10Z | 2025-05-09T10:17:21Z | Thermal energy consumed for heating
Device | Building_Milan-MultiApartment-2:Stair-5:Space_Floor-3:Apartment-26:Meter-93354196:Sensor_Undefined_1 | Unknown | Sensor | 0.01 | milan-sinapsi_93354196_aux2_volume | Unknown | m3 | 2024-02-24T23:02:10Z | 2025-05-09T10:17:21Z | Unknown
Device | Building_Milan-MultiApartment-2:Stair-5:Space_Floor-3:Apartment-26:Meter-93354196:Sensor_Undefined_2 | Unknown | Sensor | 0.02 | milan-sinapsi_93354196_aux3_volume | Unknown | m3 | 2024-02-24T23:02:10Z | 2025-05-09T10:17:21Z | Unknown
Device | Building_Milan-MultiApartment-2:Stair-5:Space_Floor-3:Apartment-26:Zone_Night-Zone:SOAP-5132:Sensor_CO2 | CO2 measurements from Sensor 5132 | Sensor | 0 | milan-soap-5132-5 | CO2 | 59 | 2023-11-27T15:46:43Z | 1970-01-01T00:00:00Z | CO2 sensor - 5132 |  |  |  | 000093CC
Device | Building_Milan-MultiApartment-2:Stair-5:Space_Floor-3:Apartment-26:Zone_Night-Zone:SOAP-5132:Sensor_Humidity | Humidity measurements from Sensor 5132 | Sensor | 0 | milan-soap-5132-2 | Humidity | P1 | 2023-11-27T15:46:43Z | 1970-01-01T00:00:00Z | Humidity sensor - 5132 |  |  |  | 000093CC
Device | Building_Milan-MultiApartment-2:Stair-5:Space_Floor-3:Apartment-26:Zone_Night-Zone:SOAP-5132:Sensor_Temperature | Temperature measurements from Sensor 5132 | Sensor | 0 | milan-soap-5132-1 | Temperature | CEL | 2023-11-27T15:46:43Z | 1970-01-01T00:00:00Z | Temperature sensor - 5132 |  |  |  | 000093CC
Device | Building_Milan-MultiApartment-2:Stair-5:Space_Floor-3:Apartment-29:Zone_Day-Zone:SOAP-5151:Sensor_CO2 | CO2 measurements from Sensor 5151 | Sensor | 0 | milan-soap-5151-5 | CO2 | 59 | 2023-11-27T15:46:43Z | 1970-01-01T00:00:00Z | CO2 sensor - 5151 |  |  |  | 0000938C
Device | Building_Milan-MultiApartment-2:Stair-5:Space_Floor-3:Apartment-29:Zone_Day-Zone:SOAP-5151:Sensor_Humidity | Humidity measurements from Sensor 5151 | Sensor | 57.78 | milan-soap-5151-2 | Humidity | P1 | 2023-11-27T15:46:43Z | 2024-10-20T14:52:50Z | Humidity sensor - 5151 |  |  |  | 0000938C
Device | Building_Milan-MultiApartment-2:Stair-5:Space_Floor-3:Apartment-29:Zone_Day-Zone:SOAP-5151:Sensor_Temperature | Temperature measurements from Sensor 5151 | Sensor | 23.61 | milan-soap-5151-1 | Temperature | CEL | 2023-11-27T15:46:43Z | 2024-10-20T14:42:50Z | Temperature sensor - 5151 |  |  |  | 0000938C
Device | Building_Milan-MultiApartment-2:Stair-5:Space_Floor-3:Apartment-29:Meter-93354202 | Sinapsi RTU Meter | Meter |  |  |  |  | 2024-02-24T23:02:10Z |  | Sinapsi RTU Meter |  |  |  | 93354202
Device | Building_Milan-MultiApartment-2:Stair-5:Space_Floor-3:Apartment-29:Meter-93354202:Sensor_Cooling-Energy | Thermal energy consumed for cooling (?) | Sensor | 20884 | milan-sinapsi_93354202_heat_energy | Cooling-Energy | kWh | 2024-02-24T23:02:10Z | 2025-05-09T10:17:43Z | Thermal energy consumed for cooling (?)
Device | Building_Milan-MultiApartment-2:Stair-5:Space_Floor-3:Apartment-29:Meter-93354202:Sensor_Domestic-Hot-Water-Intake | Domestic hot water usage | Sensor | 0.04 | milan-sinapsi_93354202_aux1_volume | Domestic-Hot-Water-Intake | m3 | 2024-02-24T23:02:10Z | 2025-05-09T10:17:43Z | Domestic hot water usage
Device | Building_Milan-MultiApartment-2:Stair-5:Space_Floor-3:Apartment-29:Meter-93354202:Sensor_Heating-Energy | Thermal energy consumed for heating | Sensor | 1 | milan-sinapsi_93354202_cool_energy | Heating-Energy | kWh | 2024-02-24T23:02:10Z | 2025-05-09T10:17:43Z | Thermal energy consumed for heating
Device | Building_Milan-MultiApartment-2:Stair-5:Space_Floor-3:Apartment-29:Meter-93354202:Sensor_Undefined_1 | Unknown | Sensor | 0.01 | milan-sinapsi_93354202_aux2_volume | Unknown | m3 | 2024-02-24T23:02:10Z | 2025-05-09T10:17:43Z | Unknown
Device | Building_Milan-MultiApartment-2:Stair-5:Space_Floor-3:Apartment-29:Meter-93354202:Sensor_Undefined_2 | Unknown | Sensor | 0.02 | milan-sinapsi_93354202_aux3_volume | Unknown | m3 | 2024-02-24T23:02:10Z | 2025-05-09T10:17:43Z | Unknown
Device | Building_Milan-MultiApartment-2:Stair-5:Space_Floor-3:Apartment-29:Zone_Night-Zone:SOAP-5152:Sensor_CO2 | CO2 measurements from Sensor 5152 | Sensor | 577 | milan-soap-5152-5 | CO2 | 59 | 2023-11-27T15:46:43Z | 2024-08-07T01:57:07Z | CO2 sensor - 5152 |  |  |  | 000093C9
Device | Building_Milan-MultiApartment-2:Stair-5:Space_Floor-3:Apartment-29:Zone_Night-Zone:SOAP-5152:Sensor_Humidity | Humidity measurements from Sensor 5152 | Sensor | 63.46 | milan-soap-5152-2 | Humidity | P1 | 2023-11-27T15:46:43Z | 2024-10-20T14:54:12Z | Humidity sensor - 5152 |  |  |  | 000093C9
Device | Building_Milan-MultiApartment-2:Stair-5:Space_Floor-3:Apartment-29:Zone_Night-Zone:SOAP-5152:Sensor_Temperature | Temperature measurements from Sensor 5152 | Sensor | 22.66 | milan-soap-5152-1 | Temperature | CEL | 2023-11-27T15:46:43Z | 2024-10-20T14:54:12Z | Temperature sensor - 5152 |  |  |  | 000093C9
Device | Building_Milan-MultiApartment-2:Stair-5:Space_Floor-3:Apartment-40:Zone_Day-Zone:SOAP-5121:Sensor_CO2 | CO2 measurements from Sensor 5121 | Sensor | 432 | milan-soap-5121-5 | CO2 | 59 | 2023-11-27T15:46:43Z | 2024-06-22T03:05:02Z | CO2 sensor - 5121 |  |  |  | 000093BA
Device | Building_Milan-MultiApartment-2:Stair-5:Space_Floor-3:Apartment-40:Zone_Day-Zone:SOAP-5121:Sensor_Humidity | Humidity measurements from Sensor 5121 | Sensor | 60.59 | milan-soap-5121-2 | Humidity | P1 | 2023-11-27T15:46:43Z | 2024-10-20T14:50:17Z | Humidity sensor - 5121 |  |  |  | 000093BA
Device | Building_Milan-MultiApartment-2:Stair-5:Space_Floor-3:Apartment-40:Zone_Day-Zone:SOAP-5121:Sensor_Temperature | Temperature measurements from Sensor 5121 | Sensor | 22.4 | milan-soap-5121-1 | Temperature | CEL | 2023-11-27T15:46:43Z | 2024-10-20T14:50:17Z | Temperature sensor - 5121 |  |  |  | 000093BA
Device | Building_Milan-MultiApartment-2:Stair-5:Space_Floor-3:Apartment-40:Gateway-688AB502EFED | REDY Gateway - 688AB502EFED | Gateway |  |  |  |  | 2023-12-02T18:08:22Z |  | REDY Gateway - 688AB502EFED
Device | Building_Milan-MultiApartment-2:Stair-5:Space_Floor-3:Apartment-40:Gateway-688AB502EFED:Meter-688AB5029B87:02 | Mains 1P Contatore generale | Meter |  |  |  |  | 2023-12-02T18:08:22Z |  | Meter 688AB5029B87:02
Device | Building_Milan-MultiApartment-2:Stair-5:Space_Floor-3:Apartment-40:Gateway-688AB502EFED:Meter-688AB5029B87:02:Sensor_ActiveEnergyConsumed | ActiveEnergyConsumed sensor from Meter-688AB5029B87:02 | Sensor | 2 | redy-688AB502EFED-688AB5029B87:02-ActiveEnergyConsumed | ActiveEnergyConsumed | WHR | 2024-04-10T18:40:46Z | 2025-07-03T03:31:00Z | Active Energy Consumed of Meter 688AB5029B87:02
Device | Building_Milan-MultiApartment-2:Stair-5:Space_Floor-3:Apartment-40:Gateway-688AB502EFED:Meter-688AB5029B87:02:Sensor_ActivePeakPowerConsumed | ActivePeakPowerConsumed sensor from Meter-688AB5029B87:02 | Sensor | 66 | redy-688AB502EFED-688AB5029B87:02-ActivePeakPowerConsumed | ActivePeakPowerConsumed | WTT | 2024-04-10T18:40:46Z | 2025-07-03T03:32:00Z | Active Peak Power of Meter 688AB5029B87:02
Device | Building_Milan-MultiApartment-2:Stair-5:Space_Floor-3:Apartment-40:Gateway-688AB502EFED:Meter-688AB5029B87:02:Sensor_AverageVoltage | AverageVoltage sensor from Meter-688AB5029B87:02 | Sensor | 227.3 | redy-688AB502EFED-688AB5029B87:02-AverageVoltage | AverageVoltage | VLT | 2024-04-10T18:40:46Z | 2025-07-03T03:12:00Z | Average Voltage of Meter 688AB5029B87:02
Device | Building_Milan-MultiApartment-2:Stair-5:Space_Floor-3:Apartment-40:Meter-92271284 | Sinapsi RTU Meter | Meter |  |  |  |  | 2024-02-24T23:02:10Z |  | Sinapsi RTU Meter |  |  |  | 92271284
Device | Building_Milan-MultiApartment-2:Stair-5:Space_Floor-3:Apartment-40:Meter-92271284:Sensor_Cooling-Energy | Thermal energy consumed for cooling (?) | Sensor | 28378 | milan-sinapsi_92271284_heat_energy | Cooling-Energy | kWh | 2024-02-24T23:02:10Z | 2025-05-09T10:15:45Z | Thermal energy consumed for cooling (?)
Device | Building_Milan-MultiApartment-2:Stair-5:Space_Floor-3:Apartment-40:Meter-92271284:Sensor_Domestic-Hot-Water-Intake | Domestic hot water usage | Sensor | 0.11 | milan-sinapsi_92271284_aux1_volume | Domestic-Hot-Water-Intake | m3 | 2024-02-24T23:02:10Z | 2025-05-09T10:15:45Z | Domestic hot water usage
Device | Building_Milan-MultiApartment-2:Stair-5:Space_Floor-3:Apartment-40:Meter-92271284:Sensor_Heating-Energy | Thermal energy consumed for heating | Sensor | 9 | milan-sinapsi_92271284_cool_energy | Heating-Energy | kWh | 2024-02-24T23:02:10Z | 2025-05-09T10:15:45Z | Thermal energy consumed for heating
Device | Building_Milan-MultiApartment-2:Stair-5:Space_Floor-3:Apartment-40:Meter-92271284:Sensor_Undefined_1 | Unknown | Sensor | 0.01 | milan-sinapsi_92271284_aux2_volume | Unknown | m3 | 2024-02-24T23:02:10Z | 2025-05-09T10:15:45Z | Unknown
Device | Building_Milan-MultiApartment-2:Stair-5:Space_Floor-3:Apartment-40:Meter-92271284:Sensor_Undefined_2 | Unknown | Sensor | 0.01 | milan-sinapsi_92271284_aux3_volume | Unknown | m3 | 2024-02-24T23:02:10Z | 2025-05-09T10:15:45Z | Unknown
Device | Building_Milan-MultiApartment-2:Stair-5:Space_Floor-3:Apartment-40:Zone_Night-Zone:SOAP-5122:Sensor_CO2 | CO2 measurements from Sensor 5122 | Sensor | 440 | milan-soap-5122-5 | CO2 | 59 | 2023-11-27T15:46:43Z | 2024-08-01T17:02:29Z | CO2 sensor - 5122 |  |  |  | 000093AE
Device | Building_Milan-MultiApartment-2:Stair-5:Space_Floor-3:Apartment-40:Zone_Night-Zone:SOAP-5122:Sensor_Humidity | Humidity measurements from Sensor 5122 | Sensor | 59.76 | milan-soap-5122-2 | Humidity | P1 | 2023-11-27T15:46:43Z | 2024-10-20T14:59:11Z | Humidity sensor - 5122 |  |  |  | 000093AE
Device | Building_Milan-MultiApartment-2:Stair-5:Space_Floor-3:Apartment-40:Zone_Night-Zone:SOAP-5122:Sensor_Temperature | Temperature measurements from Sensor 5122 | Sensor | 22.42 | milan-soap-5122-1 | Temperature | CEL | 2023-11-27T15:46:43Z | 2024-10-20T14:39:11Z | Temperature sensor - 5122 |  |  |  | 000093AE
Device | Building_Milan-MultiApartment-2:Stair-5:Space_Floor-3:Apartment-51:Zone_Day-Zone:SOAP-5130:Sensor_CO2 | CO2 measurements from Sensor 5130 | Sensor | 0 | milan-soap-5130-5 | CO2 | 59 | 2023-11-27T15:46:43Z | 1970-01-01T00:00:00Z | CO2 sensor - 5130 |  |  |  | 000093C8
Device | Building_Milan-MultiApartment-2:Stair-5:Space_Floor-3:Apartment-51:Zone_Day-Zone:SOAP-5130:Sensor_Humidity | Humidity measurements from Sensor 5130 | Sensor | 0 | milan-soap-5130-2 | Humidity | P1 | 2023-11-27T15:46:43Z | 1970-01-01T00:00:00Z | Humidity sensor - 5130 |  |  |  | 000093C8
Device | Building_Milan-MultiApartment-2:Stair-5:Space_Floor-3:Apartment-51:Zone_Day-Zone:SOAP-5130:Sensor_Temperature | Temperature measurements from Sensor 5130 | Sensor | 0 | milan-soap-5130-1 | Temperature | CEL | 2023-11-27T15:46:43Z | 1970-01-01T00:00:00Z | Temperature sensor - 5130 |  |  |  | 000093C8
Device | Building_Milan-MultiApartment-2:Stair-5:Space_Floor-3:Apartment-51:Gateway-688AB502EFFC | REDY Gateway - 688AB502EFFC | Gateway |  |  |  |  | 2023-12-02T18:08:22Z |  | REDY Gateway - 688AB502EFFC
Device | Building_Milan-MultiApartment-2:Stair-5:Space_Floor-3:Apartment-51:Gateway-688AB502EFFC:Meter-688AB5029671:02 | 16A Tomadas Gerais Prese 16A | Meter |  |  |  |  | 2023-12-02T18:08:22Z |  | Meter 688AB5029671:02
Device | Building_Milan-MultiApartment-2:Stair-5:Space_Floor-3:Apartment-51:Gateway-688AB502EFFC:Meter-688AB5029671:02:Sensor_ActiveEnergyConsumed | 16A Tomadas Gerais Prese 16A ActiveEnergyConsumed | Sensor | 0 | redy-688AB502EFFC-688AB5029671:02-ActiveEnergyConsumed | ActiveEnergyConsumed | WHR | 2023-12-02T18:08:22Z | 2023-03-03T06:11:00Z | Meter 688AB5029671:02 ActiveEnergyConsumed
Device | Building_Milan-MultiApartment-2:Stair-5:Space_Floor-3:Apartment-51:Gateway-688AB502EFFC:Meter-688AB5029671:02:Sensor_AverageVoltage | 16A Tomadas Gerais Prese 16A AverageVoltage | Sensor | 229.5 | redy-688AB502EFFC-688AB5029671:02-AverageVoltage | AverageVoltage | VLT | 2023-12-02T18:08:22Z | 2023-02-28T23:56:00Z | Meter 688AB5029671:02 AverageVoltage
Device | Building_Milan-MultiApartment-2:Stair-5:Space_Floor-3:Apartment-51:Gateway-688AB502EFFC:Meter-688AB5029671:03 | 10A Tomadas Gerais Prese 16A | Meter |  |  |  |  | 2023-12-02T18:08:22Z |  | Meter 688AB5029671:03
Device | Building_Milan-MultiApartment-2:Stair-5:Space_Floor-3:Apartment-51:Gateway-688AB502EFFC:Meter-688AB5029671:03:Sensor_ActiveEnergyConsumed | 10A Tomadas Gerais Prese 16A ActiveEnergyConsumed | Sensor | 0 | redy-688AB502EFFC-688AB5029671:03-ActiveEnergyConsumed | ActiveEnergyConsumed | WHR | 2023-12-02T18:08:22Z | 2023-03-02T19:34:00Z | Meter 688AB5029671:03 ActiveEnergyConsumed
Device | Building_Milan-MultiApartment-2:Stair-5:Space_Floor-3:Apartment-51:Gateway-688AB502EFFC:Meter-688AB5029671:03:Sensor_AverageVoltage | 10A Tomadas Gerais Prese 16A AverageVoltage | Sensor | 230.1 | redy-688AB502EFFC-688AB5029671:03-AverageVoltage | AverageVoltage | VLT | 2023-12-02T18:08:22Z | 2023-03-01T00:26:00Z | Meter 688AB5029671:03 AverageVoltage
Device | Building_Milan-MultiApartment-2:Stair-5:Space_Floor-3:Apartment-51:Gateway-688AB502EFFC:Meter-688AB5029671:04 | 10A Tomadas Gerais + Iluminação Prese 10A + Luci | Meter |  |  |  |  | 2023-12-02T18:08:22Z |  | Meter 688AB5029671:04
Device | Building_Milan-MultiApartment-2:Stair-5:Space_Floor-3:Apartment-51:Gateway-688AB502EFFC:Meter-688AB5029671:04:Sensor_ActiveEnergyConsumed | 10A Tomadas Gerais + Iluminação Prese 10A + Luci ActiveEnergyConsumed | Sensor | 0 | redy-688AB502EFFC-688AB5029671:04-ActiveEnergyConsumed | ActiveEnergyConsumed | WHR | 2023-12-02T18:08:22Z | 2023-03-02T22:48:00Z | Meter 688AB5029671:04 ActiveEnergyConsumed
Device | Building_Milan-MultiApartment-2:Stair-5:Space_Floor-3:Apartment-51:Gateway-688AB502EFFC:Meter-688AB5029671:04:Sensor_AverageVoltage | 10A Tomadas Gerais + Iluminação Prese 10A + Luci AverageVoltage | Sensor | 226.6 | redy-688AB502EFFC-688AB5029671:04-AverageVoltage | AverageVoltage | VLT | 2023-12-02T18:08:22Z | 2023-03-03T06:11:00Z | Meter 688AB5029671:04 AverageVoltage
Device | Building_Milan-MultiApartment-2:Stair-5:Space_Floor-3:Apartment-51:Meter-93354197 | Sinapsi RTU Meter | Meter |  |  |  |  | 2024-02-24T23:02:10Z |  | Sinapsi RTU Meter |  |  |  | 93354197
Device | Building_Milan-MultiApartment-2:Stair-5:Space_Floor-3:Apartment-51:Meter-93354197:Sensor_Cooling-Energy | Thermal energy consumed for cooling (?) | Sensor | 628 | milan-sinapsi_93354197_heat_energy | Cooling-Energy | kWh | 2024-02-24T23:02:10Z | 2025-05-09T10:17:26Z | Thermal energy consumed for cooling (?)
Device | Building_Milan-MultiApartment-2:Stair-5:Space_Floor-3:Apartment-51:Meter-93354197:Sensor_Domestic-Hot-Water-Intake | Domestic hot water usage | Sensor | 0.45 | milan-sinapsi_93354197_aux1_volume | Domestic-Hot-Water-Intake | m3 | 2024-02-24T23:02:10Z | 2025-05-09T10:17:26Z | Domestic hot water usage
Device | Building_Milan-MultiApartment-2:Stair-5:Space_Floor-3:Apartment-51:Meter-93354197:Sensor_Heating-Energy | Thermal energy consumed for heating | Sensor | 0 | milan-sinapsi_93354197_cool_energy | Heating-Energy | kWh | 2024-02-24T23:02:10Z | 2025-05-09T10:17:26Z | Thermal energy consumed for heating
Device | Building_Milan-MultiApartment-2:Stair-5:Space_Floor-3:Apartment-51:Meter-93354197:Sensor_Undefined_1 | Unknown | Sensor | 0.02 | milan-sinapsi_93354197_aux2_volume | Unknown | m3 | 2024-02-24T23:02:10Z | 2025-05-09T10:17:26Z | Unknown
Device | Building_Milan-MultiApartment-2:Stair-5:Space_Floor-3:Apartment-51:Meter-93354197:Sensor_Undefined_2 | Unknown | Sensor | 0.01 | milan-sinapsi_93354197_aux3_volume | Unknown | m3 | 2024-02-24T23:02:10Z | 2025-05-09T10:17:26Z | Unknown
Device | Building_Milan-MultiApartment-2:Stair-5:Space_Floor-3:Apartment-51:Room_Bedroom:Actuator_Blind-State | Blind system in the bedroom | Actuator | 0 | milan-modbus-sauter-68 |  | % | 2024-09-12T07:44:25Z | 2025-05-09T09:40:28Z | Blind system in the bedroom |  | 1 | Blind-State
Device | Building_Milan-MultiApartment-2:Stair-5:Space_Floor-3:Apartment-51:Room_Bedroom:Appliance_Electric-Heater |  | Appliance |  |  |  |  | 2023-12-02T18:08:22Z |  | Electric heater
Device | Building_Milan-MultiApartment-2:Stair-5:Space_Floor-3:Apartment-51:Room_Bedroom:Appliance_Electric-Heater:Shelly-441793911168:Sensor_Active-Power | Last measured instantaneous active power (in Watts) | Sensor | 0 | shelly-441793911168-apower | Active-Power | WTT | 2023-12-02T18:08:22Z | 2025-01-28T03:40:00Z | Active power | [11 empty] | Shelly | Shelly Plus 1PM
Device | Building_Milan-MultiApartment-2:Stair-5:Space_Floor-3:Apartment-51:Room_Bedroom:Appliance_Electric-Heater:Shelly-441793911168:Sensor_Current | Last measured current in Amperes | Sensor | 0 | shelly-441793911168-current | Current | AMP | 2023-12-02T18:08:22Z | 2025-01-28T03:40:00Z | Current | [11 empty] | Shelly | Shelly Plus 1PM
Device | Building_Milan-MultiApartment-2:Stair-5:Space_Floor-3:Apartment-51:Room_Bedroom:Appliance_Electric-Heater:Shelly-441793911168:Sensor_Temperature | External temperature in °C | Sensor | 15.5 | shelly-441793911168-temperature | Temperature | CEL | 2023-12-02T18:08:22Z | 1970-01-01T03:06:25Z | External temperature | [11 empty] | Shelly | Shelly Plus 1PM
Device | Building_Milan-MultiApartment-2:Stair-5:Space_Floor-3:Apartment-51:Room_Bedroom:Appliance_Electric-Heater:Shelly-441793911168:Sensor_Total-Active-Energy | Total energy consumed in Watt-hours | Sensor | 356064 | shelly-441793911168-aenergy-total | Total-Active-Energy | WTH | 2023-12-02T18:08:22Z | 2025-01-28T03:40:00Z | Total active energy | [11 empty] | Shelly | Shelly Plus 1PM
Device | Building_Milan-MultiApartment-2:Stair-5:Space_Floor-3:Apartment-51:Room_Bedroom:Appliance_Electric-Heater:Shelly-441793911168:Sensor_Voltage | Last measured voltage in Volts | Sensor | 0 | shelly-441793911168-voltage | Voltage | VLT | 2023-12-02T18:08:22Z | 1970-01-01T00:00:00Z | Volts | [11 empty] | Shelly | Shelly Plus 1PM
Device | Building_Milan-MultiApartment-2:Stair-5:Space_Floor-3:Apartment-51:Room_Bedroom:Appliance_Shutter |  | Appliance |  |  |  |  | 2023-12-02T18:08:22Z |  | Shutter
Device | Building_Milan-MultiApartment-2:Stair-5:Space_Floor-3:Apartment-51:Room_Bedroom:Appliance_Shutter:Shelly-485519a19600:Sensor_Active-Power | Last measured instantaneous active power (in Watts) | Sensor | 0 | shelly-485519a19600-apower | Active-Power | WTT | 2023-12-02T18:08:22Z | 2025-01-28T03:39:00Z | Active power | [11 empty] | Shelly | Shelly Plus 2PM
Device | Building_Milan-MultiApartment-2:Stair-5:Space_Floor-3:Apartment-51:Room_Bedroom:Appliance_Shutter:Shelly-485519a19600:Sensor_Current | Last measured current in Amperes | Sensor | 0 | shelly-485519a19600-current | Current | AMP | 2023-12-02T18:08:22Z | 1970-01-01T00:00:00Z | Current | [11 empty] | Shelly | Shelly Plus 2PM
Device | Building_Milan-MultiApartment-2:Stair-5:Space_Floor-3:Apartment-51:Room_Bedroom:Appliance_Shutter:Shelly-485519a19600:Sensor_Current-Position | Represents current position in percent from 0 (fully closed) to 100 (fully open); null if position is unknown. | Sensor | 0 | shelly-485519a19600-current_pos | Current-Position | P1 | 2023-12-02T18:08:22Z | 2025-01-28T03:39:00Z | Currnet position of the solar shading | [11 empty] | Shelly | Shelly Plus 2PM
Device | Building_Milan-MultiApartment-2:Stair-5:Space_Floor-3:Apartment-51:Room_Bedroom:Appliance_Shutter:Shelly-485519a19600:Sensor_Device-Internal-Temperature | Internal device temperature in °C | Sensor | 45.9 | shelly-485519a19600-temperature | Device-Internal-Temperature | CEL | 2023-12-02T18:08:22Z | 2025-01-28T03:39:00Z | Internal temperature | [11 empty] | Shelly | Shelly Plus 2PM
Device | Building_Milan-MultiApartment-2:Stair-5:Space_Floor-3:Apartment-51:Room_Bedroom:Appliance_Shutter:Shelly-485519a19600:Sensor_Last-Direction | Direction of last movement: open/close or null when unknown. | Sensor | unknown | shelly-485519a19600-last_direction | Last-Direction | STR | 2023-12-02T18:08:22Z | 2025-01-28T03:39:00Z | Last command sent to the solar shading | [11 empty] | Shelly | Shelly Plus 2PM
Device | Building_Milan-MultiApartment-2:Stair-5:Space_Floor-3:Apartment-51:Room_Bedroom:Appliance_Shutter:Shelly-485519a19600:Sensor_State | One of {open, closed, opening, closing, stopped, calibrating}. | Actuator | closed | shelly-485519a19600-state |  | STR | 2023-12-02T18:08:22Z | 2025-01-28T03:39:00Z | State of the solar shading | [11 empty] | Shelly | Shelly Plus 2PM
Device | Building_Milan-MultiApartment-2:Stair-5:Space_Floor-3:Apartment-51:Room_Bedroom:Appliance_Shutter:Shelly-485519a19600:Sensor_Total-Active-Energy | Total energy consumed in Watt-hours | Sensor | 0 | shelly-485519a19600-aenergy-total | Total-Active-Energy | WTH | 2023-12-02T18:08:22Z | 2025-01-28T03:39:00Z | Total active energy | [11 empty] | Shelly | Shelly Plus 2PM
Device | Building_Milan-MultiApartment-2:Stair-5:Space_Floor-3:Apartment-51:Room_Bedroom:Appliance_Shutter:Shelly-485519a19600:Sensor_Voltage | Last measured voltage in Volts | Sensor | 221.1 | shelly-485519a19600-voltage | Voltage | VLT | 2023-12-02T18:08:22Z | 2025-01-28T03:39:00Z | Volts | [11 empty] | Shelly | Shelly Plus 2PM
Device | Building_Milan-MultiApartment-2:Stair-5:Space_Floor-3:Apartment-51:Room_Living-Room:Actuator_Blind-State | Blind system in the livingroom | Actuator | 0 | milan-modbus-sauter-67 |  | % | 2024-09-12T07:44:25Z | 2025-05-09T09:40:28Z | Blind system in the livingroom |  | 1 | Blind-State
Device | Building_Milan-MultiApartment-2:Stair-5:Space_Floor-3:Apartment-51:Room_Living-Room:Appliance_Electric-Heater |  | Appliance |  |  |  |  | 2023-12-02T18:08:22Z |  | Electric heater
Device | Building_Milan-MultiApartment-2:Stair-5:Space_Floor-3:Apartment-51:Room_Living-Room:Appliance_Electric-Heater:Shelly-441793a50268:Sensor_Active-Power | Last measured instantaneous active power (in Watts) | Sensor | 0 | shelly-441793a50268-apower | Active-Power | WTT | 2023-12-02T18:08:22Z | 2025-01-28T03:39:00Z | Active power | [11 empty] | Shelly | Shelly Plus 1PM
Device | Building_Milan-MultiApartment-2:Stair-5:Space_Floor-3:Apartment-51:Room_Living-Room:Appliance_Electric-Heater:Shelly-441793a50268:Sensor_Current | Last measured current in Amperes | Sensor | 0 | shelly-441793a50268-current | Current | AMP | 2023-12-02T18:08:22Z | 2025-01-28T03:39:00Z | Current | [11 empty] | Shelly | Shelly Plus 1PM
Device | Building_Milan-MultiApartment-2:Stair-5:Space_Floor-3:Apartment-51:Room_Living-Room:Appliance_Electric-Heater:Shelly-441793a50268:Sensor_Temperature | External temperature in °C | Sensor | 7.06 | shelly-441793a50268-temperature | Temperature | CEL | 2023-12-02T18:08:22Z | 1970-01-01T03:40:20Z | External temperature | [11 empty] | Shelly | Shelly Plus 1PM
Device | Building_Milan-MultiApartment-2:Stair-5:Space_Floor-3:Apartment-51:Room_Living-Room:Appliance_Electric-Heater:Shelly-441793a50268:Sensor_Total-Active-Energy | Total energy consumed in Watt-hours | Sensor | 0 | shelly-441793a50268-aenergy-total | Total-Active-Energy | WTH | 2023-12-02T18:08:22Z | 2025-01-28T03:39:00Z | Total active energy | [11 empty] | Shelly | Shelly Plus 1PM
Device | Building_Milan-MultiApartment-2:Stair-5:Space_Floor-3:Apartment-51:Room_Living-Room:Appliance_Electric-Heater:Shelly-441793a50268:Sensor_Voltage | Last measured voltage in Volts | Sensor | 0 | shelly-441793a50268-voltage | Voltage | VLT | 2023-12-02T18:08:22Z | 1970-01-01T00:00:00Z | Volts | [11 empty] | Shelly | Shelly Plus 1PM
Device | Building_Milan-MultiApartment-2:Stair-5:Space_Floor-3:Apartment-51:Room_Living-Room:Appliance_Roller-Shutter |  | Appliance |  |  |  |  | 2023-12-02T18:08:22Z |  | Roller shutter
Device | Building_Milan-MultiApartment-2:Stair-5:Space_Floor-3:Apartment-51:Room_Living-Room:Appliance_Roller-Shutter:Shelly-48551998cbb4:Sensor_Active-Power | Last measured instantaneous active power (in Watts) | Sensor | 0 | shelly-48551998cbb4-apower | Active-Power | WTT | 2023-12-02T18:08:22Z | 2025-01-28T03:39:00Z | Active power | [11 empty] | Shelly | Shelly Plus 2PM
Device | Building_Milan-MultiApartment-2:Stair-5:Space_Floor-3:Apartment-51:Room_Living-Room:Appliance_Roller-Shutter:Shelly-48551998cbb4:Sensor_Current | Last measured current in Amperes | Sensor | 0 | shelly-48551998cbb4-current | Current | AMP | 2023-12-02T18:08:22Z | 1970-01-01T00:00:00Z | Current | [11 empty] | Shelly | Shelly Plus 2PM
Device | Building_Milan-MultiApartment-2:Stair-5:Space_Floor-3:Apartment-51:Room_Living-Room:Appliance_Roller-Shutter:Shelly-48551998cbb4:Sensor_Current-Position | Represents current position in percent from 0 (fully closed) to 100 (fully open); null if position is unknown. | Sensor | 100 | shelly-48551998cbb4-current_pos | Current-Position | P1 | 2023-12-02T18:08:22Z | 2025-01-28T03:39:00Z | Currnet position of the solar shading | [11 empty] | Shelly | Shelly Plus 2PM
Device | Building_Milan-MultiApartment-2:Stair-5:Space_Floor-3:Apartment-51:Room_Living-Room:Appliance_Roller-Shutter:Shelly-48551998cbb4:Sensor_Device-Internal-Temperature | Internal device temperature in °C | Sensor | 45.7 | shelly-48551998cbb4-temperature | Device-Internal-Temperature | CEL | 2023-12-02T18:08:22Z | 2025-01-28T03:39:00Z | Internal temperature | [11 empty] | Shelly | Shelly Plus 2PM
Device | Building_Milan-MultiApartment-2:Stair-5:Space_Floor-3:Apartment-51:Room_Living-Room:Appliance_Roller-Shutter:Shelly-48551998cbb4:Sensor_Last-Direction | Direction of last movement: open/close or null when unknown. | Sensor | unknown | shelly-48551998cbb4-last_direction | Last-Direction | STR | 2023-12-02T18:08:22Z | 2025-01-28T03:39:00Z | Last command sent to the solar shading | [11 empty] | Shelly | Shelly Plus 2PM
Device | Building_Milan-MultiApartment-2:Stair-5:Space_Floor-3:Apartment-51:Room_Living-Room:Appliance_Roller-Shutter:Shelly-48551998cbb4:Sensor_State | One of {open, closed, opening, closing, stopped, calibrating}. | Actuator | open | shelly-48551998cbb4-state |  | STR | 2023-12-02T18:08:22Z | 2025-01-28T03:39:00Z | State of the solar shading | [11 empty] | Shelly | Shelly Plus 2PM
Device | Building_Milan-MultiApartment-2:Stair-5:Space_Floor-3:Apartment-51:Room_Living-Room:Appliance_Roller-Shutter:Shelly-48551998cbb4:Sensor_Total-Active-Energy | Total energy consumed in Watt-hours | Sensor | 0 | shelly-48551998cbb4-aenergy-total | Total-Active-Energy | WTH | 2023-12-02T18:08:22Z | 2025-01-28T03:39:00Z | Total active energy | [11 empty] | Shelly | Shelly Plus 2PM
Device | Building_Milan-MultiApartment-2:Stair-5:Space_Floor-3:Apartment-51:Room_Living-Room:Appliance_Roller-Shutter:Shelly-48551998cbb4:Sensor_Voltage | Last measured voltage in Volts | Sensor | 220.4 | shelly-48551998cbb4-voltage | Voltage | VLT | 2023-12-02T18:08:22Z | 2025-01-28T03:39:00Z | Volts | [11 empty] | Shelly | Shelly Plus 2PM
Device | Building_Milan-MultiApartment-2:Stair-5:Ventilation-System:Actuator_Setpoint-CO2 | Actuator_Setpoint-CO2 | Actuator | 1518 | milan-modbus-sauter-5 |  | K | 2024-04-04T13:14:35Z | 2025-05-09T09:40:28Z | Actuator_Setpoint-CO2 |  |  | Setpoint-CO2
Device | Building_Milan-MultiApartment-2:Stair-5:Ventilation-System:Actuator_Setpoint-Frost-Protection | Actuator_Setpoint-Frost-Protection | Actuator | 6543.6 | milan-modbus-sauter-7 |  | K | 2024-04-04T13:14:35Z | 2025-05-09T09:40:28Z | Actuator_Setpoint-Frost-Protection |  |  | Setpoint-Frost-Protection
Device | Building_Milan-MultiApartment-2:Stair-5:Ventilation-System:Actuator_Setpoint-Frost-Protection-Bypass | Actuator_Setpoint-Frost-Protection-Bypass | Actuator | 200 | milan-modbus-sauter-8 |  | K | 2024-04-04T13:14:35Z | 2025-05-09T09:40:28Z | Actuator_Setpoint-Frost-Protection-Bypass |  |  | Setpoint-Frost-Protection-Bypass
Device | Building_Milan-MultiApartment-2:Stair-5:Ventilation-System:Actuator_Setpoint-Temperature | Actuator_Setpoint-Temperature | Actuator | 25 | milan-modbus-sauter-6 |  | K | 2024-04-04T13:14:35Z | 2025-05-09T09:40:28Z | Actuator_Setpoint-Temperature |  |  | Setpoint-Temperature
Device | Building_Milan-MultiApartment-2:Stair-5:Ventilation-System:Sensor_Bypass-Louver | Bypass-Louver sensor measurement of the ventilation system | Sensor | 100 | milan-modbus-sauter-4 | Bypass-Louver | K | 2024-04-04T13:14:35Z | 2025-05-09T09:40:28Z | Bypass-Louver sensor measurement of the ventilation system
Device | Building_Milan-MultiApartment-2:Stair-5:Ventilation-System:Sensor_CO2 | CO2 sensor measurement of the ventilation system | Sensor | 475.8 | milan-modbus-sauter-2 | CO2 | K | 2024-04-04T13:14:35Z | 2025-05-09T09:40:28Z | CO2 sensor measurement of the ventilation system
Device | Building_Milan-MultiApartment-2:Stair-5:Ventilation-System:Sensor_CO2-Differential | CO2-Differential sensor measurement of the ventilation system | Sensor | 100 | milan-modbus-sauter-17 | CO2-Differential | K | 2024-04-04T13:14:35Z | 2025-05-09T09:40:28Z | CO2-Differential sensor measurement of the ventilation system
Device | Building_Milan-MultiApartment-2:Stair-5:Ventilation-System:Sensor_CO2-Probe-Max-Value | CO2-Probe-Max-Value sensor measurement of the ventilation system | Sensor | 1999.3 | milan-modbus-sauter-15 | CO2-Probe-Max-Value | K | 2024-04-04T13:14:35Z | 2025-05-09T09:40:28Z | CO2-Probe-Max-Value sensor measurement of the ventilation system
Device | Building_Milan-MultiApartment-2:Stair-5:Ventilation-System:Sensor_CO2-Probe-Min-Value | CO2-Probe-Min-Value sensor measurement of the ventilation system | Sensor | 0 | milan-modbus-sauter-16 | CO2-Probe-Min-Value | K | 2024-04-04T13:14:35Z | 2025-05-09T09:40:28Z | CO2-Probe-Min-Value sensor measurement of the ventilation system
Device | Building_Milan-MultiApartment-2:Stair-5:Ventilation-System:Sensor_CO2-Time-Off | CO2-Time-Off sensor measurement of the ventilation system | Sensor | 60 | milan-modbus-sauter-13 | CO2-Time-Off | K | 2024-04-04T13:14:35Z | 2025-05-09T09:40:28Z | CO2-Time-Off sensor measurement of the ventilation system
Device | Building_Milan-MultiApartment-2:Stair-5:Ventilation-System:Sensor_CO2-Time-On | CO2-Time-On sensor measurement of the ventilation system | Sensor | 60 | milan-modbus-sauter-14 | CO2-Time-On | K | 2024-04-04T13:14:35Z | 2025-05-09T09:40:28Z | CO2-Time-On sensor measurement of the ventilation system
Device | Building_Milan-MultiApartment-2:Stair-5:Ventilation-System:Sensor_Defrost-Band | Defrost-Band sensor measurement of the ventilation system | Sensor | 200 | milan-modbus-sauter-10 | Defrost-Band | K | 2024-04-04T13:14:35Z | 2025-05-09T09:40:28Z | Defrost-Band sensor measurement of the ventilation system
Device | Building_Milan-MultiApartment-2:Stair-5:Ventilation-System:Sensor_External-Air-Louver | External-Air-Louver sensor measurement of the ventilation system | Sensor | 100 | milan-modbus-sauter-3 | External-Air-Louver | K | 2024-04-04T13:14:35Z | 2025-05-09T09:40:28Z | External-Air-Louver sensor measurement of the ventilation system
Device | Building_Milan-MultiApartment-2:Stair-5:Ventilation-System:Sensor_External-Temperature | External-Temperature sensor measurement of the ventilation system | Sensor | 22 | milan-modbus-sauter-1 | External-Temperature | K | 2024-04-04T13:14:35Z | 2025-05-09T09:40:28Z | External-Temperature sensor measurement of the ventilation system
Device | Building_Milan-MultiApartment-2:Stair-5:Ventilation-System:Sensor_Fan-Reduced | Fan reduced status of the ventilation system | Sensor | 0 | milan-modbus-sauter-coil-3 | Fan-Reduced | bool | 2024-04-15T23:23:31Z | 2025-05-09T09:40:28Z | Fan reduced status of the ventilation system
Device | Building_Milan-MultiApartment-2:Stair-5:Ventilation-System:Sensor_Fan-Start | Fan start up status of the ventilation system | Sensor | 1 | milan-modbus-sauter-coil-2 | Fan-Start | bool | 2024-04-15T23:23:31Z | 2025-05-09T09:40:28Z | Fan start up status of the ventilation system
Device | Building_Milan-MultiApartment-2:Stair-5:Ventilation-System:Sensor_Fan-Start-Delay | Fan-Start-Delay sensor measurement of the ventilation system | Sensor | 60 | milan-modbus-sauter-9 | Fan-Start-Delay | K | 2024-04-04T13:14:35Z | 2025-05-09T09:40:28Z | Fan-Start-Delay sensor measurement of the ventilation system
Device | Building_Milan-MultiApartment-2:Stair-5:Ventilation-System:Sensor_Filter-Status | Filter status of the ventilation system | Sensor | 0 | milan-modbus-sauter-coil-0 | Filter-Status | bool | 2024-04-15T23:23:31Z | 2025-05-09T09:40:28Z | Filter status of the ventilation system
Device | Building_Milan-MultiApartment-2:Stair-5:Ventilation-System:Sensor_On-Off | On Off status of the ventilation system | Sensor | 1 | milan-modbus-sauter-coil-1 | On-Off | bool | 2024-04-15T23:23:31Z | 2025-05-09T09:40:28Z | On Off status of the ventilation system
Device | Building_Milan-MultiApartment-2:Stair-5:Ventilation-System:Sensor_Status | Status of the ventilation system | Sensor | 1 | milan-modbus-sauter-coil-4 | Status | bool | 2024-04-15T23:23:31Z | 2025-05-09T09:40:28Z | Status of the ventilation system
Device | Building_Milan-MultiApartment-2:Stair-5:Ventilation-System:Sensor_Temperature | Temperature sensor measurement of the ventilation system | Sensor | 21.7 | milan-modbus-sauter-0 | Temperature | K | 2024-04-04T13:14:35Z | 2025-05-09T09:40:28Z | Temperature sensor measurement of the ventilation system
Device | Building_Milan-MultiApartment-2:Stair-5:Ventilation-System:Sensor_Temperature-Band | Temperature-Band sensor measurement of the ventilation system | Sensor | 50 | milan-modbus-sauter-11 | Temperature-Band | K | 2024-04-04T13:14:35Z | 2025-05-09T09:40:28Z | Temperature-Band sensor measurement of the ventilation system
Device | Building_Milan-MultiApartment-2:Stair-5:Ventilation-System:Sensor_Temperature-Integral | Temperature-Integral sensor measurement of the ventilation system | Sensor | 1800 | milan-modbus-sauter-12 | Temperature-Integral | K | 2024-04-04T13:14:35Z | 2025-05-09T09:40:28Z | Temperature-Integral sensor measurement of the ventilation system
Device | Building_Milan-MultiApartment:Boiler:Domestic-Hot-Water:Sensor_Tank-Supply-Temperature | DHW - supply to tanks | Sensor | 54.7 | milan-modbus-coster-44 | Tank-Supply-Temperature | ºC | 2024-04-04T13:14:35Z | 2025-05-09T09:40:28Z | P4 acs inverno prel. mis.
Device | Building_Milan-MultiApartment:Boiler:Domestic-Hot-Water:Sensor_Tank-Temperature | DHW - tank Building 1 | Sensor | 54.7 | milan-modbus-coster-47 | Tank-Temperature | ºC | 2024-04-04T13:14:35Z | 2025-05-09T09:40:28Z | Boll 01 mis.
Device | Building_Milan-MultiApartment:Boiler:Gas-Boiler:Sensor_Return-Temperature | Gas boiler - return | Sensor | 61.1 | milan-modbus-coster-56 | Return-Temperature | ºC | 2024-04-04T13:14:35Z | 2025-05-09T09:40:28Z | P05 rich a cald rit. mis.
Device | Building_Milan-MultiApartment:Boiler:Gas-Boiler:Sensor_Supply-Temperature | Gas boiler - supply | Sensor | 63.9 | milan-modbus-coster-55 | Supply-Temperature | ºC | 2024-04-04T13:14:35Z | 2025-05-09T09:40:28Z | P05 rich a cald prel. mis.
Device | Building_Milan-MultiApartment:Boiler:Heat-Pump:Sensor_Return-Temperature | Heat pump - return | Sensor | 61.1 | milan-modbus-coster-54 | Return-Temperature | ºC | 2024-04-04T13:14:35Z | 2025-05-09T09:40:28Z | T prim pdc rit. mis.
Device | Building_Milan-MultiApartment:Boiler:Heat-Pump:Sensor_Return-Temperature_2 | Heat pump - return secondary | Sensor | 59.1 | milan-modbus-coster-60 | Return-Temperature | ºC | 2024-04-04T13:14:35Z | 2025-05-09T09:40:28Z | T rit sec pdc mis.
Device | Building_Milan-MultiApartment:Boiler:Heat-Pump:Sensor_Supply-Temperature | Heat pump - supply | Sensor | 60.8 | milan-modbus-coster-53 | Supply-Temperature | ºC | 2024-04-04T13:14:35Z | 2025-05-09T09:40:28Z | T prim pdc mand. mis.
Device | Building_Milan-MultiApartment:Boiler:Heat-Pump:Sensor_Supply-Temperature_2 | Heat pump - supply secondary | Sensor | 59.1 | milan-modbus-coster-59 | Supply-Temperature | ºC | 2024-04-04T13:14:35Z | 2025-05-09T09:40:28Z | T man sec pdc mis.
Device | Building_Milan-MultiApartment:Boiler:Sensor_External-Temperature | Outdoor air | Sensor | 22.2 | milan-modbus-coster-36 | External-Temperature | ºC | 2024-04-04T13:14:35Z | 2025-05-09T09:40:28Z | Esterna mis.
Device | Building_Milan-MultiApartment:Boiler:Sensor_Inertial-Storage-Tank-Temperature | Inertial storage tank | Sensor | 60.7 | milan-modbus-coster-37 | Inertial-Storage-Tank-Temperature | ºC | 2024-04-04T13:14:35Z | 2025-05-09T09:40:28Z | Accum. inerziale mis.
Device | Building_Milan-MultiApartment:Boiler:Sensor_Return-Temperature | Heating - total return | Sensor | 50.7 | milan-modbus-coster-46 | Return-Temperature | ºC | 2024-04-04T13:14:35Z | 2025-05-09T09:40:28Z | T rit sec in mis.
Device | Building_Milan-MultiApartment:Boiler:Sensor_Supply-Temperature | Heating - total supply | Sensor | 48.3 | milan-modbus-coster-45 | Supply-Temperature | ºC | 2024-04-04T13:14:35Z | 2025-05-09T09:40:28Z | T mand sec in mis.
Device | Building_Milan-MultiApartment:Boiler:Solar-Collector:Sensor_Return-Temperature | Solar collector - return | Sensor | 20.3 | milan-modbus-coster-58 | Return-Temperature | ºC | 2024-04-04T13:14:35Z | 2025-05-09T09:40:28Z | Valvole solare rit. mis.
Device | Building_Milan-MultiApartment:Boiler:Solar-Collector:Sensor_Supply-Temperature | Solar collector - supply | Sensor | 20.4 | milan-modbus-coster-57 | Supply-Temperature | ºC | 2024-04-04T13:14:35Z | 2025-05-09T09:40:28Z | Valvole solare prel. mis.
Device | Building_Milan-MultiApartment:Heat-Pump:Buffer-Tank:PS04:Sensor_Eletric-Power | Circulating pump from buffer tank PUF01 to domestic hot water tanks - Electric power | Sensor | 272 | milan-modbus-sauter-27 | Sensor_Active-Power | W | 2024-05-28T15:10:15Z | 2025-05-09T09:40:28Z | Ps04 Power
Device | Building_Milan-MultiApartment:Heat-Pump:Buffer-Tank:PS04:Sensor_Valve-Rotation | Circulating pump from buffer tank PUF01 to domestic hot water tanks - RPM | Sensor | 2433 | milan-modbus-sauter-26 | Sensor_Valve-Rotation | RPM | 2024-05-28T15:10:15Z | 2025-05-09T09:40:28Z | Ps04 Pump RPM
Device | Building_Milan-MultiApartment:Heat-Pump:Buffer-Tank:PS04:Sensor_Water-Flow-Rate | Circulating pump from buffer tank PUF01 to domestic hot water tanks - Water flow rate | Sensor | 16 | milan-modbus-sauter-28 | Sensor_Water-Flow-Rate | m³/h | 2024-05-28T15:10:15Z | 2025-05-09T09:40:28Z | Ps04 Flow
Device | Building_Milan-MultiApartment:Heat-Pump:Buffer-Tank:PS04:Sensor_Water-Temperature | Circulating pump from buffer tank PUF01 to domestic hot water tanks - Water temperature | Sensor | 60 | milan-modbus-sauter-29 | Sensor_Water-Temperature | °C | 2024-05-28T15:10:15Z | 2025-05-09T09:40:28Z | Ps04 Liquid Temperature
Device | Building_Milan-MultiApartment:Heat-Pump:Buffer-Tank:PUF01_to_PUF02:Sensor_Eletric-Power | Circulating pump from buffer tank PUF01 to buffer tank PUF02 - Electric power | Sensor | 167 | milan-modbus-sauter-55 | Sensor_Active-Power | W | 2024-05-28T15:10:15Z | 2025-05-09T09:40:28Z | P10 Power
Device | Building_Milan-MultiApartment:Heat-Pump:Buffer-Tank:PUF01_to_PUF02:Sensor_Valve-Rotation | Circulating pump from buffer tank PUF01 to buffer tank PUF02 - RPM | Sensor | 2056 | milan-modbus-sauter-54 | Sensor_Valve-Rotation | RPM | 2024-05-28T15:10:15Z | 2025-05-09T09:40:28Z | P10 Pump RPM
Device | Building_Milan-MultiApartment:Heat-Pump:Buffer-Tank:PUF01_to_PUF02:Sensor_Water-Flow-Rate | Circulating pump from buffer tank PUF01 to buffer tank PUF02 - Water flow rate | Sensor | 16 | milan-modbus-sauter-56 | Sensor_Water-Flow-Rate | m³/h | 2024-05-28T15:10:15Z | 2025-05-09T09:40:28Z | P10 Flow
Device | Building_Milan-MultiApartment:Heat-Pump:Buffer-Tank:PUF01_to_PUF02:Sensor_Water-Temperature | Circulating pump from buffer tank PUF01 to buffer tank PUF02 - Water temperature | Sensor | 60 | milan-modbus-sauter-57 | Sensor_Water-Temperature | °C | 2024-05-28T15:10:15Z | 2025-05-09T09:40:28Z | P10 Liquid Temperature
Device | Building_Milan-MultiApartment:Heat-Pump:Geothermal-Circuit_P6.2:Sensor_Eletric-Power | Circulating pump of geothermal circuit to heat pump - supply side - Electric power | Sensor | 0 | milan-modbus-sauter-43 | Sensor_Active-Power | W | 2024-05-28T15:10:15Z | 2025-05-09T09:40:28Z | P6.2 Power
Device | Building_Milan-MultiApartment:Heat-Pump:Geothermal-Circuit_P6.2:Sensor_Supply-Valve-Rotation | Circulating pump of geothermal circuit to heat pump - supply side - RPM | Sensor | 0 | milan-modbus-sauter-42 | Sensor_Valve-Rotation | RPM | 2024-05-28T15:10:15Z | 2025-05-09T09:40:28Z | P6.2 Pump RPM
Device | Building_Milan-MultiApartment:Heat-Pump:Geothermal-Circuit_P6.2:Sensor_Water-Flow-Rate | Circulating pump of geothermal circuit to heat pump - supply side - Water flow rate | Sensor | 0 | milan-modbus-sauter-44 | Sensor_Water-Flow-Rate | m³/h | 2024-05-28T15:10:15Z | 2025-05-09T09:40:28Z | P6.2 Flow
Device | Building_Milan-MultiApartment:Heat-Pump:Geothermal-Circuit_P6.2:Sensor_Water-Temperature | Circulating pump of geothermal circuit to heat pump - supply side - Water temperature | Sensor | 0 | milan-modbus-sauter-45 | Sensor_Supply-Temperature | °C | 2024-05-28T15:10:15Z | 2025-05-09T09:40:28Z | P6.2 Liquid Temperature
Device | Building_Milan-MultiApartment:Heat-Pump:Geothermal-Pump:Sensor_Active-Energy-Use | Geothermal pumps - active electric energy use | Sensor | 18348 | milan-modbus-sauter-20 | Sensor_Active-Energy-Use | kW | 2024-05-28T15:10:15Z | 2025-05-09T09:40:28Z | Geotermico 1 Active Energy
Device | Building_Milan-MultiApartment:Heat-Pump:Primary-Circuit_P6:Sensor_Eletric-Power | Circulating pump of Heat pump primary circuit - supply side - Electric power | Sensor | 167 | milan-modbus-sauter-39 | Sensor_Active-Power | W | 2024-05-28T15:10:15Z | 2025-05-09T09:40:28Z | P6 Power
Device | Building_Milan-MultiApartment:Heat-Pump:Primary-Circuit_P6:Sensor_Supply-Valve-Rotation | Circulating pump of Heat pump primary circuit - supply side - RPM | Sensor | 2107 | milan-modbus-sauter-38 | Sensor_Valve-Rotation | RPM | 2024-05-28T15:10:15Z | 2025-05-09T09:40:28Z | P6 Pump RPM
Device | Building_Milan-MultiApartment:Heat-Pump:Primary-Circuit_P6:Sensor_Water-Flow-Rate | Circulating pump of Heat pump primary circuit - supply side - Water flow rate | Sensor | 12 | milan-modbus-sauter-40 | Sensor_Water-Flow-Rate | m³/h | 2024-05-28T15:10:15Z | 2025-05-09T09:40:28Z | P6 Flow
Device | Building_Milan-MultiApartment:Heat-Pump:Primary-Circuit_P6:Sensor_Water-Temperature | Circulating pump of Heat pump primary circuit - supply side - Water Temperature | Sensor | 60 | milan-modbus-sauter-41 | Sensor_Supply-Temperature | °C | 2024-05-28T15:10:15Z | 2025-05-09T09:40:28Z | P6 Liquid Temperature
Device | Building_Milan-MultiApartment:Heat-Pump:Sensor_Active-Energy-Use | Heat pump - active electric energy use | Sensor | 18420 | milan-modbus-sauter-18 | Sensor_Active-Energy-Use | kW | 2024-05-28T15:10:15Z | 2025-05-09T09:40:28Z | PDC Active Energy
Device | Building_Seixal-007ad81230703f8a:Gateway-688AB501AE47 | REDY Gateway - 688AB501AE47 | Gateway |  |  |  |  | 2023-07-06T19:39:57Z |  | REDY Gateway - 688AB501AE47 | Seixal-007ad81230703f8a
Device | Building_Seixal-007ad81230703f8a:Room-74d91ca15f255a32:Xtel-5051000185:Sensor_CO2 | XTEL sensor placed in Sala, monitoring CO2 | Sensor | 0 | xtel-5051000185-CO2 | CO2 | 59 | 2023-07-06T19:40:04Z | 1970-01-01T00:00:00Z | CO2 sensor in Sala | Seixal-007ad81230703f8a:Room-74d91ca15f255a32
Device | Building_Seixal-007ad81230703f8a:Room-74d91ca15f255a32:Xtel-5051000185:Sensor_Humidity | XTEL sensor placed in Sala, monitoring Humidity | Sensor | 0 | xtel-5051000185-Humidity | Humidity | P1 | 2023-07-06T19:40:05Z | 1970-01-01T00:00:00Z | Humidity sensor in Sala | Seixal-007ad81230703f8a:Room-74d91ca15f255a32
Device | Building_Seixal-007ad81230703f8a:Room-74d91ca15f255a32:Xtel-5051000185:Sensor_Temperature | XTEL sensor placed in Sala, monitoring Temperature | Sensor | 0 | xtel-5051000185-Temperature | Temperature | CEL | 2023-07-06T19:40:04Z | 1970-01-01T00:00:00Z | Temperature sensor in Sala | Seixal-007ad81230703f8a:Room-74d91ca15f255a32
Device | Building_Seixal-007ad81230703f8a:Room-9580da5f10ab15fe:Gateway-688AB501AE47:Plug-00124B000C0F6453 | REDY Plug placed in 9580da5f10ab15fe, monitoring energy consumption of appliance 'MLR' | Plug |  |  |  |  | 2023-07-06T19:39:58Z |  | Plug 3 - MLR | Seixal-007ad81230703f8a:Room-9580da5f10ab15fe
Device | Building_Seixal-007ad81230703f8a:Room-9580da5f10ab15fe:Gateway-688AB501AE47:Plug-00124B000C0F6453:Sensor_ActiveEnergyConsumed | ActiveEnergyConsumed measurement for REDY Plug placed in 9580da5f10ab15fe, monitoring energy consumption of appliance 'MLR' | Sensor | 0 | redy-688AB501AE47-00124B000C0F6453:55-ActiveEnergyConsumed |  | WHR | 2024-10-15T15:44:33Z | 2025-02-13T15:05:00Z | ActiveEnergyConsumed measurement for Plug 3 - MLR
Device | Building_Seixal-007ad81230703f8a:Room-9580da5f10ab15fe:Gateway-688AB501AE47:Plug-00124B000C8C0B0D | REDY Plug placed in 9580da5f10ab15fe, monitoring energy consumption of appliance 'Combinado' | Plug |  |  |  |  | 2023-07-06T19:39:59Z |  | Plug 4 - Combinado | Seixal-007ad81230703f8a:Room-9580da5f10ab15fe
Device | Building_Seixal-007ad81230703f8a:Room-9580da5f10ab15fe:Gateway-688AB501AE47:Plug-00124B000C8C0B0D:Sensor_ActiveEnergyConsumed | ActiveEnergyConsumed measurement for REDY Plug placed in 9580da5f10ab15fe, monitoring energy consumption of appliance 'Combinado' | Sensor | 0 | redy-688AB501AE47-00124B000C8C0B0D:55-ActiveEnergyConsumed |  | WHR | 2024-10-15T15:44:30Z | 2025-02-19T23:59:00Z | ActiveEnergyConsumed measurement for Plug 4 - Combinado
Device | Building_Seixal-007ad81230703f8a:Room-9580da5f10ab15fe:Gateway-688AB501AE47:Plug-00124B000C910B96 | REDY Plug placed in 9580da5f10ab15fe, monitoring energy consumption of appliance 'Arca vertical' | Plug |  |  |  |  | 2023-07-06T19:39:57Z |  | Plug 1 - Arca vertical | Seixal-007ad81230703f8a:Room-9580da5f10ab15fe
Device | Building_Seixal-007ad81230703f8a:Room-9580da5f10ab15fe:Gateway-688AB501AE47:Plug-00124B000C910B96:Sensor_ActiveEnergyConsumed | ActiveEnergyConsumed measurement for REDY Plug placed in 9580da5f10ab15fe, monitoring energy consumption of appliance 'Arca vertical' | Sensor | 0 | redy-688AB501AE47-00124B000C910B96:55-ActiveEnergyConsumed |  | WHR | 2024-10-15T15:44:29Z | 2025-02-19T23:59:00Z | ActiveEnergyConsumed measurement for Plug 1 - Arca vertical
Device | Building_Seixal-007ad81230703f8a:Room-9580da5f10ab15fe:Gateway-688AB501AE47:Plug-00124B000FF92B45 | REDY Plug placed in 9580da5f10ab15fe, monitoring energy consumption of appliance 'MLL' | Plug |  |  |  |  | 2023-07-06T19:39:58Z |  | Plug 2 - MLL | Seixal-007ad81230703f8a:Room-9580da5f10ab15fe
Device | Building_Seixal-007ad81230703f8a:Room-9580da5f10ab15fe:Gateway-688AB501AE47:Plug-00124B000FF92B45:Sensor_ActiveEnergyConsumed | ActiveEnergyConsumed measurement for REDY Plug placed in 9580da5f10ab15fe, monitoring energy consumption of appliance 'MLL' | Sensor | 0 | redy-688AB501AE47-00124B000FF92B45:55-ActiveEnergyConsumed |  | WHR | 2024-10-15T15:44:45Z | 2025-02-13T15:05:00Z | ActiveEnergyConsumed measurement for Plug 2 - MLL
Device | Building_Seixal-007ad81230703f8a:Room-9580da5f10ab15fe:Xtel-5051000171:Sensor_CO2 | XTEL sensor placed in Cozinha, monitoring CO2 | Sensor | 867 | xtel-5051000171-CO2 | CO2 | 59 | 2023-07-06T19:40:01Z | 2025-01-21T12:37:09Z | CO2 sensor in Cozinha | Seixal-007ad81230703f8a:Room-9580da5f10ab15fe
Device | Building_Seixal-007ad81230703f8a:Room-9580da5f10ab15fe:Xtel-5051000171:Sensor_Humidity | XTEL sensor placed in Cozinha, monitoring Humidity | Sensor | 77.98 | xtel-5051000171-Humidity | Humidity | P1 | 2023-07-06T19:40:03Z | 2025-01-21T12:37:09Z | Humidity sensor in Cozinha | Seixal-007ad81230703f8a:Room-9580da5f10ab15fe
Device | Building_Seixal-007ad81230703f8a:Room-9580da5f10ab15fe:Xtel-5051000171:Sensor_Temperature | XTEL sensor placed in Cozinha, monitoring Temperature | Sensor | 15.99 | xtel-5051000171-Temperature | Temperature | CEL | 2023-07-06T19:40:02Z | 2025-01-21T12:37:09Z | Temperature sensor in Cozinha | Seixal-007ad81230703f8a:Room-9580da5f10ab15fe
Device | Building_Seixal-007ad81230703f8a:Room-d92b723dea7c4b7f:Xtel-5051000169:Sensor_CO2 | XTEL sensor placed in Quarto casal, monitoring CO2 | Sensor | 1012 | xtel-5051000169-CO2 | CO2 | 59 | 2023-07-06T19:39:59Z | 2025-01-21T12:34:02Z | CO2 sensor in Quarto casal | Seixal-007ad81230703f8a:Room-d92b723dea7c4b7f
Device | Building_Seixal-007ad81230703f8a:Room-d92b723dea7c4b7f:Xtel-5051000169:Sensor_Humidity | XTEL sensor placed in Quarto casal, monitoring Humidity | Sensor | 87.16 | xtel-5051000169-Humidity | Humidity | P1 | 2023-07-06T19:40:01Z | 2025-01-21T12:34:02Z | Humidity sensor in Quarto casal | Seixal-007ad81230703f8a:Room-d92b723dea7c4b7f
Device | Building_Seixal-007ad81230703f8a:Room-d92b723dea7c4b7f:Xtel-5051000169:Sensor_Temperature | XTEL sensor placed in Quarto casal, monitoring Temperature | Sensor | 14.03 | xtel-5051000169-Temperature | Temperature | CEL | 2023-07-06T19:40:00Z | 2025-01-21T12:34:02Z | Temperature sensor in Quarto casal | Seixal-007ad81230703f8a:Room-d92b723dea7c4b7f
Device | Building_Seixal-0421a5091295b383:Gateway-688AB5019917 | REDY Gateway - 688AB5019917 | Gateway |  |  |  |  | 2023-07-06T19:34:38Z |  | REDY Gateway - 688AB5019917 | Seixal-0421a5091295b383
Device | Building_Seixal-0421a5091295b383:Gateway-688AB5019917:Meter-688AB5004F9D:02 | Geral | Meter |  |  |  |  | 2023-07-06T19:34:38Z |  | Meter 1 - Circuit 1 | Seixal-0421a5091295b383
Device | Building_Seixal-0421a5091295b383:Gateway-688AB5019917:Meter-688AB5004F9D:02:Sensor_ActiveEnergyConsumed | Geral ActiveEnergyConsumed | Sensor | 0 | redy-688AB5019917-688AB5004F9D:02-ActiveEnergyConsumed | ActiveEnergyConsumed | WHR | 2023-07-11T14:26:55Z | 2023-03-03T10:41:00Z | Meter 1 - Circuit 1 ActiveEnergyConsumed
Device | Building_Seixal-0421a5091295b383:Gateway-688AB5019917:Meter-688AB5004F9D:02:Sensor_ActivePeakPowerConsumed | Geral ActivePeakPowerConsumed | Sensor | 180 | redy-688AB5019917-688AB5004F9D:02-ActivePeakPowerConsumed | ActivePeakPowerConsumed | WTT | 2023-07-11T14:26:55Z | 2023-03-02T22:53:00Z | Meter 1 - Circuit 1 ActivePeakPowerConsumed
Device | Building_Seixal-0421a5091295b383:Gateway-688AB5019917:Meter-688AB5004F9D:02:Sensor_AverageVoltage | Geral AverageVoltage | Sensor | 239.6 | redy-688AB5019917-688AB5004F9D:02-AverageVoltage | AverageVoltage | VLT | 2023-07-11T14:26:55Z | 2023-03-02T10:26:00Z | Meter 1 - Circuit 1 AverageVoltage
Device | Building_Seixal-0421a5091295b383:Gateway-688AB5019917:Meter-688AB5004F9D:03 | Maq Roupa Hotpoint + Maq Loiça Jocel | Meter |  |  |  |  | 2023-07-06T19:34:38Z |  | Meter 1 - Circuit 2 | Seixal-0421a5091295b383
Device | Building_Seixal-0421a5091295b383:Gateway-688AB5019917:Meter-688AB5004F9D:03:Sensor_ActiveEnergyConsumed | Maq Roupa Hotpoint + Maq Loiça Jocel ActiveEnergyConsumed | Sensor | 1 | redy-688AB5019917-688AB5004F9D:03-ActiveEnergyConsumed | ActiveEnergyConsumed | WHR | 2023-07-11T14:26:55Z | 2023-03-02T18:39:00Z | Meter 1 - Circuit 2 ActiveEnergyConsumed
Device | Building_Seixal-0421a5091295b383:Gateway-688AB5019917:Meter-688AB5004F9D:03:Sensor_AverageVoltage | Maq Roupa Hotpoint + Maq Loiça Jocel AverageVoltage | Sensor | 242.1 | redy-688AB5019917-688AB5004F9D:03-AverageVoltage | AverageVoltage | VLT | 2023-07-11T14:26:55Z | 2023-03-03T08:41:00Z | Meter 1 - Circuit 2 AverageVoltage
Device | Building_Seixal-0421a5091295b383:Room-567de0acb3454c7e:Xtel-5051000136:Sensor_CO2 | XTEL sensor placed in Quarto, monitoring CO2 | Sensor | 403 | xtel-5051000136-CO2 | CO2 | 59 | 2023-07-06T19:34:43Z | 2024-02-27T09:16:59Z | CO2 sensor in Quarto | Seixal-0421a5091295b383:Room-567de0acb3454c7e
Device | Building_Seixal-0421a5091295b383:Room-567de0acb3454c7e:Xtel-5051000136:Sensor_Humidity | XTEL sensor placed in Quarto, monitoring Humidity | Sensor | 86.13 | xtel-5051000136-Humidity | Humidity | P1 | 2023-07-06T19:34:44Z | 2024-02-27T09:16:59Z | Humidity sensor in Quarto | Seixal-0421a5091295b383:Room-567de0acb3454c7e
Device | Building_Seixal-0421a5091295b383:Room-567de0acb3454c7e:Xtel-5051000136:Sensor_Temperature | XTEL sensor placed in Quarto, monitoring Temperature | Sensor | 13.77 | xtel-5051000136-Temperature | Temperature | CEL | 2023-07-06T19:34:43Z | 2024-02-27T09:16:59Z | Temperature sensor in Quarto | Seixal-0421a5091295b383:Room-567de0acb3454c7e
Device | Building_Seixal-0421a5091295b383:Room-74d91ca15f255a32:Gateway-688AB5019917:Plug-00124B000C9105AA:55 | REDY Plug placed in 74d91ca15f255a32, monitoring energy consumption of appliance 'AC Panasonic' | Plug |  |  |  |  | 2023-07-06T19:34:40Z |  | Plug ac - AC Panasonic | Seixal-0421a5091295b383:Room-74d91ca15f255a32
Device | Building_Seixal-0421a5091295b383:Room-74d91ca15f255a32:Gateway-688AB5019917:Plug-00124B000C9105AA:55:Sensor_ActiveEnergyConsumed | REDY Plug placed in 74d91ca15f255a32, monitoring energy consumption of appliance 'AC Panasonic' ActiveEnergyConsumed | Sensor | 0 | redy-688AB5019917-00124B000C9105AA:55-ActiveEnergyConsumed | ActiveEnergyConsumed | WHR | 2023-07-11T14:26:18Z | 2023-03-03T09:51:00Z | Plug ac - AC Panasonic ActiveEnergyConsumed
Device | Building_Seixal-0421a5091295b383:Room-74d91ca15f255a32:Xtel-5051000162:Sensor_CO2 | XTEL sensor placed in Sala, monitoring CO2 | Sensor | 491 | xtel-5051000162-CO2 | CO2 | 59 | 2023-07-06T19:34:40Z | 2024-01-09T15:17:45Z | CO2 sensor in Sala | Seixal-0421a5091295b383:Room-74d91ca15f255a32
Device | Building_Seixal-0421a5091295b383:Room-74d91ca15f255a32:Xtel-5051000162:Sensor_Humidity | XTEL sensor placed in Sala, monitoring Humidity | Sensor | 70.89 | xtel-5051000162-Humidity | Humidity | P1 | 2023-07-06T19:34:42Z | 2024-01-09T15:17:45Z | Humidity sensor in Sala | Seixal-0421a5091295b383:Room-74d91ca15f255a32
Device | Building_Seixal-0421a5091295b383:Room-74d91ca15f255a32:Xtel-5051000162:Sensor_Temperature | XTEL sensor placed in Sala, monitoring Temperature | Sensor | 15.36 | xtel-5051000162-Temperature | Temperature | CEL | 2023-07-06T19:34:41Z | 2024-01-09T15:17:45Z | Temperature sensor in Sala | Seixal-0421a5091295b383:Room-74d91ca15f255a32
Device | Building_Seixal-0421a5091295b383:Room-9580da5f10ab15fe:Gateway-688AB5019917:Plug-00124B000FF92AE3:55 | REDY Plug placed in 9580da5f10ab15fe, monitoring energy consumption of appliance 'Frig Kunft' | Plug |  |  |  |  | 2023-07-06T19:34:39Z |  | Plug 1 - Frig Kunft | Seixal-0421a5091295b383:Room-9580da5f10ab15fe
Device | Building_Seixal-0421a5091295b383:Room-9580da5f10ab15fe:Gateway-688AB5019917:Plug-00124B000FF92AE3:55:Sensor_ActiveEnergyConsumed | REDY Plug placed in 9580da5f10ab15fe, monitoring energy consumption of appliance 'Frig Kunft' ActiveEnergyConsumed | Sensor | 1 | redy-688AB5019917-00124B000FF92AE3:55-ActiveEnergyConsumed | ActiveEnergyConsumed | WHR | 2023-07-11T14:26:18Z | 2023-03-02T22:53:00Z | Plug 1 - Frig Kunft ActiveEnergyConsumed
Device | Building_Seixal-0421a5091295b383:Room-9580da5f10ab15fe:Gateway-688AB5019917:Plug-00124B000FF92E11:55 | REDY Plug placed in 9580da5f10ab15fe, monitoring energy consumption of appliance 'Microondas samsung' | Plug |  |  |  |  | 2023-07-06T19:34:39Z |  | Plug 2 - Microondas samsung | Seixal-0421a5091295b383:Room-9580da5f10ab15fe
Device | Building_Seixal-0421a5091295b383:Room-9580da5f10ab15fe:Gateway-688AB5019917:Plug-00124B000FF92E11:55:Sensor_ActiveEnergyConsumed | REDY Plug placed in 9580da5f10ab15fe, monitoring energy consumption of appliance 'Microondas samsung' ActiveEnergyConsumed | Sensor | 0 | redy-688AB5019917-00124B000FF92E11:55-ActiveEnergyConsumed | ActiveEnergyConsumed | WHR | 2023-07-11T14:26:18Z | 2023-03-04T16:06:00Z | Plug 2 - Microondas samsung ActiveEnergyConsumed
Device | Building_Seixal-0421a5091295b383:Room-9580da5f10ab15fe:Gateway-688AB5019917:Plug-00124B0011096868:55 | REDY Plug placed in 9580da5f10ab15fe, monitoring energy consumption of appliance 'Robot coz. Bimby' | Plug |  |  |  |  | 2023-07-06T19:34:39Z |  | Plug 3 - Robot coz. Bimby | Seixal-0421a5091295b383:Room-9580da5f10ab15fe
Device | Building_Seixal-0421a5091295b383:Room-9580da5f10ab15fe:Gateway-688AB5019917:Plug-00124B0011096868:55:Sensor_ActiveEnergyConsumed | REDY Plug placed in 9580da5f10ab15fe, monitoring energy consumption of appliance 'Robot coz. Bimby' ActiveEnergyConsumed | Sensor | 0 | redy-688AB5019917-00124B0011096868:55-ActiveEnergyConsumed | ActiveEnergyConsumed | WHR | 2023-07-11T14:26:18Z | 2023-03-02T23:39:00Z | Plug 3 - Robot coz. Bimby ActiveEnergyConsumed
Device | Building_Seixal-0421a5091295b383:Room-9580da5f10ab15fe:Xtel-5051000141:Sensor_CO2 | XTEL sensor placed in Cozinha, monitoring CO2 | Sensor | 647 | xtel-5051000141-CO2 | CO2 | 59 | 2023-07-06T19:34:42Z | 2024-01-06T10:14:32Z | CO2 sensor in Cozinha | Seixal-0421a5091295b383:Room-9580da5f10ab15fe
Device | Building_Seixal-0421a5091295b383:Room-9580da5f10ab15fe:Xtel-5051000141:Sensor_Humidity | XTEL sensor placed in Cozinha, monitoring Humidity | Sensor | 69.87 | xtel-5051000141-Humidity | Humidity | P1 | 2023-07-06T19:34:43Z | 2024-01-06T10:14:32Z | Humidity sensor in Cozinha | Seixal-0421a5091295b383:Room-9580da5f10ab15fe
Device | Building_Seixal-0421a5091295b383:Room-9580da5f10ab15fe:Xtel-5051000141:Sensor_Temperature | XTEL sensor placed in Cozinha, monitoring Temperature | Sensor | 15.25 | xtel-5051000141-Temperature | Temperature | CEL | 2023-07-06T19:34:42Z | 2024-01-06T10:14:32Z | Temperature sensor in Cozinha | Seixal-0421a5091295b383:Room-9580da5f10ab15fe
Device | Building_Seixal-0e31ded35cdcadb7:Gateway-688AB501AD9F | REDY Gateway - 688AB501AD9F | Gateway |  |  |  |  | 2023-07-06T19:34:09Z |  | REDY Gateway - 688AB501AD9F | Seixal-0e31ded35cdcadb7
Device | Building_Seixal-0e31ded35cdcadb7:Gateway-688AB501AD9F:Meter-688AB500490F:02 | Geral | Meter |  |  |  |  | 2023-07-06T19:34:10Z |  | Meter 1 - Circuit 1 | Seixal-0e31ded35cdcadb7
Device | Building_Seixal-0e31ded35cdcadb7:Gateway-688AB501AD9F:Meter-688AB500490F:02:Sensor_ActiveEnergyConsumed | Geral ActiveEnergyConsumed | Sensor | 3 | redy-688AB501AD9F-688AB500490F:02-ActiveEnergyConsumed | ActiveEnergyConsumed | WHR | 2023-07-11T14:26:55Z | 2025-07-03T03:17:00Z | Meter 1 - Circuit 1 ActiveEnergyConsumed
Device | Building_Seixal-0e31ded35cdcadb7:Gateway-688AB501AD9F:Meter-688AB500490F:02:Sensor_ActiveEnergyInjected | Geral ActiveEnergyInjected | Sensor | 0 | redy-688AB501AD9F-688AB500490F:02-ActiveEnergyInjected | ActiveEnergyInjected | WHR | 2023-07-11T14:26:55Z | 2025-07-03T03:17:00Z | Meter 1 - Circuit 1 ActiveEnergyInjected
Device | Building_Seixal-0e31ded35cdcadb7:Gateway-688AB501AD9F:Meter-688AB500490F:02:Sensor_ActivePeakPowerConsumed | Geral ActivePeakPowerConsumed | Sensor | 79 | redy-688AB501AD9F-688AB500490F:02-ActivePeakPowerConsumed | ActivePeakPowerConsumed | WTT | 2023-07-11T14:26:55Z | 2025-07-03T03:30:00Z | Meter 1 - Circuit 1 ActivePeakPowerConsumed
Device | Building_Seixal-0e31ded35cdcadb7:Gateway-688AB501AD9F:Meter-688AB500490F:02:Sensor_AverageVoltage | Geral AverageVoltage | Sensor | 235.8 | redy-688AB501AD9F-688AB500490F:02-AverageVoltage | AverageVoltage | VLT | 2023-07-11T14:26:55Z | 2025-07-03T03:11:00Z | Meter 1 - Circuit 1 AverageVoltage
Device | Building_Seixal-0e31ded35cdcadb7:Gateway-688AB501AD9F:Meter-688AB500490F:03 | Maq Roupa Balay | Meter |  |  |  |  | 2023-07-06T19:34:10Z |  | Meter 1 - Circuit 2 | Seixal-0e31ded35cdcadb7
Device | Building_Seixal-0e31ded35cdcadb7:Gateway-688AB501AD9F:Meter-688AB500490F:03:Sensor_ActiveEnergyConsumed | Maq Roupa Balay ActiveEnergyConsumed | Sensor | 0 | redy-688AB501AD9F-688AB500490F:03-ActiveEnergyConsumed | ActiveEnergyConsumed | WHR | 2023-07-11T14:26:55Z | 2025-07-03T03:17:00Z | Meter 1 - Circuit 2 ActiveEnergyConsumed
Device | Building_Seixal-0e31ded35cdcadb7:Gateway-688AB501AD9F:Meter-688AB500490F:03:Sensor_AverageVoltage | Maq Roupa Balay AverageVoltage | Sensor | 235.9 | redy-688AB501AD9F-688AB500490F:03-AverageVoltage | AverageVoltage | VLT | 2023-07-11T14:26:55Z | 2025-07-03T03:11:00Z | Meter 1 - Circuit 2 AverageVoltage
Device | Building_Seixal-0e31ded35cdcadb7:Gateway-688AB501AD9F:Meter-688AB500490F:04 | Frig Samsung | Meter |  |  |  |  | 2023-07-06T19:34:10Z |  | Meter 1 - Circuit 3 | Seixal-0e31ded35cdcadb7
Device | Building_Seixal-0e31ded35cdcadb7:Gateway-688AB501AD9F:Meter-688AB500490F:04:Sensor_ActiveEnergyConsumed | Frig Samsung ActiveEnergyConsumed | Sensor | 0 | redy-688AB501AD9F-688AB500490F:04-ActiveEnergyConsumed | ActiveEnergyConsumed | WHR | 2023-07-11T14:26:55Z | 2025-07-03T03:30:00Z | Meter 1 - Circuit 3 ActiveEnergyConsumed
Device | Building_Seixal-0e31ded35cdcadb7:Gateway-688AB501AD9F:Meter-688AB500490F:04:Sensor_AverageVoltage | Frig Samsung AverageVoltage | Sensor | 235.2 | redy-688AB501AD9F-688AB500490F:04-AverageVoltage | AverageVoltage | VLT | 2023-07-11T14:26:55Z | 2025-07-03T03:11:00Z | Meter 1 - Circuit 3 AverageVoltage
Device | Building_Seixal-0e31ded35cdcadb7:Room-567de0acb3454c7e:Gateway-688AB501AD9F:Plug-00124B000FF93234:55 | REDY Plug placed in 567de0acb3454c7e, monitoring energy consumption of appliance 'Radiador Creation Campa' | Plug |  |  |  |  | 2023-07-06T19:34:10Z |  | Plug 1 - Radiador Creation Campa | Seixal-0e31ded35cdcadb7:Room-567de0acb3454c7e
Device | Building_Seixal-0e31ded35cdcadb7:Room-567de0acb3454c7e:Gateway-688AB501AD9F:Plug-00124B000FF93234:55:Sensor_ActiveEnergyConsumed | REDY Plug placed in 567de0acb3454c7e, monitoring energy consumption of appliance 'Radiador Creation Campa' ActiveEnergyConsumed | Sensor | 0 | redy-688AB501AD9F-00124B000FF93234:55-ActiveEnergyConsumed | ActiveEnergyConsumed | WHR | 2023-07-11T14:26:18Z | 2025-07-03T03:29:00Z | Plug 1 - Radiador Creation Campa ActiveEnergyConsumed
Device | Building_Seixal-0e31ded35cdcadb7:Room-567de0acb3454c7e:Xtel-5051000114:Sensor_CO2 | XTEL sensor placed in Quarto, monitoring CO2 | Sensor | 562 | xtel-5051000114-CO2 | CO2 | 59 | 2023-07-06T19:34:16Z | 2025-01-21T13:06:31Z | CO2 sensor in Quarto | Seixal-0e31ded35cdcadb7:Room-567de0acb3454c7e
Device | Building_Seixal-0e31ded35cdcadb7:Room-567de0acb3454c7e:Xtel-5051000114:Sensor_Humidity | XTEL sensor placed in Quarto, monitoring Humidity | Sensor | 81.23 | xtel-5051000114-Humidity | Humidity | P1 | 2023-07-06T19:34:17Z | 2025-01-21T13:06:31Z | Humidity sensor in Quarto | Seixal-0e31ded35cdcadb7:Room-567de0acb3454c7e
Device | Building_Seixal-0e31ded35cdcadb7:Room-567de0acb3454c7e:Xtel-5051000114:Sensor_Temperature | XTEL sensor placed in Quarto, monitoring Temperature | Sensor | 16.79 | xtel-5051000114-Temperature | Temperature | CEL | 2023-07-06T19:34:17Z | 2025-01-21T13:06:31Z | Temperature sensor in Quarto | Seixal-0e31ded35cdcadb7:Room-567de0acb3454c7e
Device | Building_Seixal-0e31ded35cdcadb7:Room-74d91ca15f255a32:Gateway-688AB501AD9F:Plug-00124B0003CD6F4C:55 | REDY Plug placed in 74d91ca15f255a32, monitoring energy consumption of appliance 'AC Panasonic' | Plug |  |  |  |  | 2023-07-06T19:34:13Z |  | Plug ac - AC Panasonic | Seixal-0e31ded35cdcadb7:Room-74d91ca15f255a32
Device | Building_Seixal-0e31ded35cdcadb7:Room-74d91ca15f255a32:Gateway-688AB501AD9F:Plug-00124B0003CD6F4C:55:Sensor_ActiveEnergyConsumed | REDY Plug placed in 74d91ca15f255a32, monitoring energy consumption of appliance 'AC Panasonic' ActiveEnergyConsumed | Sensor | 0 | redy-688AB501AD9F-00124B0003CD6F4C:55-ActiveEnergyConsumed | ActiveEnergyConsumed | WHR | 2023-07-11T14:26:18Z | 2025-07-03T03:17:00Z | Plug ac - AC Panasonic ActiveEnergyConsumed
Device | Building_Seixal-0e31ded35cdcadb7:Room-74d91ca15f255a32:Xtel-5051000137:Sensor_CO2 | XTEL sensor placed in Sala, monitoring CO2 | Sensor | 0 | xtel-5051000137-CO2 | CO2 | 59 | 2023-07-06T19:34:13Z | 1970-01-01T00:00:00Z | CO2 sensor in Sala | Seixal-0e31ded35cdcadb7:Room-74d91ca15f255a32
Device | Building_Seixal-0e31ded35cdcadb7:Room-74d91ca15f255a32:Xtel-5051000137:Sensor_Humidity | XTEL sensor placed in Sala, monitoring Humidity | Sensor | 0 | xtel-5051000137-Humidity | Humidity | P1 | 2023-07-06T19:34:14Z | 1970-01-01T00:00:00Z | Humidity sensor in Sala | Seixal-0e31ded35cdcadb7:Room-74d91ca15f255a32
Device | Building_Seixal-0e31ded35cdcadb7:Room-74d91ca15f255a32:Xtel-5051000137:Sensor_Temperature | XTEL sensor placed in Sala, monitoring Temperature | Sensor | 0 | xtel-5051000137-Temperature | Temperature | CEL | 2023-07-06T19:34:14Z | 1970-01-01T00:00:00Z | Temperature sensor in Sala | Seixal-0e31ded35cdcadb7:Room-74d91ca15f255a32
Device | Building_Seixal-0e31ded35cdcadb7:Room-9580da5f10ab15fe:Gateway-688AB501AD9F:Plug-00124B0011098D20:55 | REDY Plug placed in 9580da5f10ab15fe, monitoring energy consumption of appliance 'Micro ondas Electronia' | Plug |  |  |  |  | 2023-07-06T19:34:12Z |  | Plug 3 - Micro ondas Electronia | Seixal-0e31ded35cdcadb7:Room-9580da5f10ab15fe
Device | Building_Seixal-0e31ded35cdcadb7:Room-9580da5f10ab15fe:Gateway-688AB501AD9F:Plug-00124B0011098D20:55:Sensor_ActiveEnergyConsumed | REDY Plug placed in 9580da5f10ab15fe, monitoring energy consumption of appliance 'Micro ondas Electronia' ActiveEnergyConsumed | Sensor | 0 | redy-688AB501AD9F-00124B0011098D20:55-ActiveEnergyConsumed | ActiveEnergyConsumed | WHR | 2023-07-11T14:26:18Z | 2025-07-03T03:17:00Z | Plug 3 - Micro ondas Electronia ActiveEnergyConsumed
Device | Building_Seixal-0e31ded35cdcadb7:Room-9580da5f10ab15fe:Gateway-688AB501AD9F:Plug-00124B001109BD53:55 | REDY Plug placed in 9580da5f10ab15fe, monitoring energy consumption of appliance 'Maq Loiça (?)' | Plug |  |  |  |  | 2023-07-06T19:34:11Z |  | Plug 2 - Maq Loiça (?) | Seixal-0e31ded35cdcadb7:Room-9580da5f10ab15fe
Device | Building_Seixal-0e31ded35cdcadb7:Room-9580da5f10ab15fe:Gateway-688AB501AD9F:Plug-00124B001109BD53:55:Sensor_ActiveEnergyConsumed | REDY Plug placed in 9580da5f10ab15fe, monitoring energy consumption of appliance 'Maq Loiça (?)' ActiveEnergyConsumed | Sensor | 0 | redy-688AB501AD9F-00124B001109BD53:55-ActiveEnergyConsumed | ActiveEnergyConsumed | WHR | 2023-07-11T14:26:19Z | 2025-07-03T03:17:00Z | Plug 2 - Maq Loiça (?) ActiveEnergyConsumed
Device | Building_Seixal-0e31ded35cdcadb7:Room-9580da5f10ab15fe:Xtel-5051000036:Sensor_CO2 | XTEL sensor placed in Cozinha, monitoring CO2 | Sensor | 496 | xtel-5051000036-CO2 | CO2 | 59 | 2023-07-06T19:34:15Z | 2025-01-21T13:00:44Z | CO2 sensor in Cozinha | Seixal-0e31ded35cdcadb7:Room-9580da5f10ab15fe
Device | Building_Seixal-0e31ded35cdcadb7:Room-9580da5f10ab15fe:Xtel-5051000036:Sensor_Humidity | XTEL sensor placed in Cozinha, monitoring Humidity | Sensor | 85.88 | xtel-5051000036-Humidity | Humidity | P1 | 2023-07-06T19:34:15Z | 2025-01-21T13:00:44Z | Humidity sensor in Cozinha | Seixal-0e31ded35cdcadb7:Room-9580da5f10ab15fe
Device | Building_Seixal-0e31ded35cdcadb7:Room-9580da5f10ab15fe:Xtel-5051000036:Sensor_Temperature | XTEL sensor placed in Cozinha, monitoring Temperature | Sensor | 17.11 | xtel-5051000036-Temperature | Temperature | CEL | 2023-07-06T19:34:15Z | 2025-01-21T13:00:44Z | Temperature sensor in Cozinha | Seixal-0e31ded35cdcadb7:Room-9580da5f10ab15fe
Device | Building_Seixal-0fac578845e5b699:Gateway-688AB501AEB3 | REDY Gateway - 688AB501AEB3 | Gateway |  |  |  |  | 2023-07-06T19:35:55Z |  | REDY Gateway - 688AB501AEB3 | Seixal-0fac578845e5b699
Device | Building_Seixal-0fac578845e5b699:Gateway-688AB501AEB3:Meter-688AB5004A8D:02 | Geral | Meter |  |  |  |  | 2023-07-06T19:35:56Z |  | Meter 1 - Circuit 1 | Seixal-0fac578845e5b699
Device | Building_Seixal-0fac578845e5b699:Gateway-688AB501AEB3:Meter-688AB5004A8D:02:Sensor_ActiveEnergyConsumed | Geral ActiveEnergyConsumed | Sensor | 1 | redy-688AB501AEB3-688AB5004A8D:02-ActiveEnergyConsumed | ActiveEnergyConsumed | WHR | 2023-07-11T14:26:56Z | 2025-07-03T03:37:00Z | Meter 1 - Circuit 1 ActiveEnergyConsumed
Device | Building_Seixal-0fac578845e5b699:Gateway-688AB501AEB3:Meter-688AB5004A8D:02:Sensor_ActivePeakPowerConsumed | Geral ActivePeakPowerConsumed | Sensor | 97 | redy-688AB501AEB3-688AB5004A8D:02-ActivePeakPowerConsumed | ActivePeakPowerConsumed | WTT | 2023-07-11T14:26:56Z | 2025-07-03T03:37:00Z | Meter 1 - Circuit 1 ActivePeakPowerConsumed
Device | Building_Seixal-0fac578845e5b699:Gateway-688AB501AEB3:Meter-688AB5004A8D:02:Sensor_AverageVoltage | Geral AverageVoltage | Sensor | 235.5 | redy-688AB501AEB3-688AB5004A8D:02-AverageVoltage | AverageVoltage | VLT | 2023-07-11T14:26:56Z | 2025-07-03T03:11:00Z | Meter 1 - Circuit 1 AverageVoltage
Device | Building_Seixal-0fac578845e5b699:Gateway-688AB501AEB3:Meter-688AB5004A8D:03 | Forno Ariston | Meter |  |  |  |  | 2023-07-06T19:35:56Z |  | Meter 1 - Circuit 2 | Seixal-0fac578845e5b699
Device | Building_Seixal-0fac578845e5b699:Gateway-688AB501AEB3:Meter-688AB5004A8D:03:Sensor_ActiveEnergyConsumed | Forno Ariston ActiveEnergyConsumed | Sensor | 0 | redy-688AB501AEB3-688AB5004A8D:03-ActiveEnergyConsumed | ActiveEnergyConsumed | WHR | 2023-07-11T14:26:56Z | 2025-07-03T03:36:00Z | Meter 1 - Circuit 2 ActiveEnergyConsumed
Device | Building_Seixal-0fac578845e5b699:Gateway-688AB501AEB3:Meter-688AB5004A8D:03:Sensor_AverageVoltage | Forno Ariston AverageVoltage | Sensor | 236.2 | redy-688AB501AEB3-688AB5004A8D:03-AverageVoltage | AverageVoltage | VLT | 2023-07-11T14:26:56Z | 2025-07-03T03:11:00Z | Meter 1 - Circuit 2 AverageVoltage
Device | Building_Seixal-0fac578845e5b699:Gateway-688AB501AEB3:Meter-688AB5004A8D:04 | Maq Roupa Bosch + Maq Loiça Bosch | Meter |  |  |  |  | 2023-07-06T19:35:56Z |  | Meter 1 - Circuit 3 | Seixal-0fac578845e5b699
Device | Building_Seixal-0fac578845e5b699:Gateway-688AB501AEB3:Meter-688AB5004A8D:04:Sensor_ActiveEnergyConsumed | Maq Roupa Bosch + Maq Loiça Bosch ActiveEnergyConsumed | Sensor | 0 | redy-688AB501AEB3-688AB5004A8D:04-ActiveEnergyConsumed | ActiveEnergyConsumed | WHR | 2023-07-11T14:26:56Z | 2025-07-03T03:25:00Z | Meter 1 - Circuit 3 ActiveEnergyConsumed
Device | Building_Seixal-0fac578845e5b699:Gateway-688AB501AEB3:Meter-688AB5004A8D:04:Sensor_AverageVoltage | Maq Roupa Bosch + Maq Loiça Bosch AverageVoltage | Sensor | 235.7 | redy-688AB501AEB3-688AB5004A8D:04-AverageVoltage | AverageVoltage | VLT | 2023-07-11T14:26:56Z | 2025-07-03T03:11:00Z | Meter 1 - Circuit 3 AverageVoltage
Device | Building_Seixal-0fac578845e5b699:Room-567de0acb3454c7e:Gateway-688AB501AEB3:Plug-00124B000FF9377B:55 | REDY Plug placed in 567de0acb3454c7e, monitoring energy consumption of appliance 'AC Panasonic' | Plug |  |  |  |  | 2023-07-06T19:35:57Z |  | Plug ac - AC Panasonic | Seixal-0fac578845e5b699:Room-567de0acb3454c7e
Device | Building_Seixal-0fac578845e5b699:Room-567de0acb3454c7e:Gateway-688AB501AEB3:Plug-00124B000FF9377B:55:Sensor_ActiveEnergyConsumed | REDY Plug placed in 567de0acb3454c7e, monitoring energy consumption of appliance 'AC Panasonic' ActiveEnergyConsumed | Sensor | 0 | redy-688AB501AEB3-00124B000FF9377B:55-ActiveEnergyConsumed | ActiveEnergyConsumed | WHR | 2023-07-11T14:26:19Z | 2025-07-03T03:37:00Z | Plug ac - AC Panasonic ActiveEnergyConsumed
Device | Building_Seixal-0fac578845e5b699:Room-9580da5f10ab15fe:Gateway-688AB501AEB3:Plug-00124B000FF92EE8:55 | REDY Plug placed in 9580da5f10ab15fe, monitoring energy consumption of appliance 'Frig. Ariston' | Plug |  |  |  |  | 2023-07-06T19:35:56Z |  | Plug 1 - Frig. Ariston | Seixal-0fac578845e5b699:Room-9580da5f10ab15fe
Device | Building_Seixal-0fac578845e5b699:Room-9580da5f10ab15fe:Gateway-688AB501AEB3:Plug-00124B000FF92EE8:55:Sensor_ActiveEnergyConsumed | REDY Plug placed in 9580da5f10ab15fe, monitoring energy consumption of appliance 'Frig. Ariston' ActiveEnergyConsumed | Sensor | 1 | redy-688AB501AEB3-00124B000FF92EE8:55-ActiveEnergyConsumed | ActiveEnergyConsumed | WHR | 2023-07-11T14:26:19Z | 2025-07-03T03:36:00Z | Plug 1 - Frig. Ariston ActiveEnergyConsumed
Device | Building_Seixal-0fac578845e5b699:Room-9580da5f10ab15fe:Gateway-688AB501AEB3:Plug-00124B000FF9347B:55 | REDY Plug placed in 9580da5f10ab15fe, monitoring energy consumption of appliance 'Maq Secar Roupa Whirlpool' | Plug |  |  |  |  | 2023-07-06T19:35:57Z |  | Plug 2 - Maq Secar Roupa Whirlpool | Seixal-0fac578845e5b699:Room-9580da5f10ab15fe
Device | Building_Seixal-0fac578845e5b699:Room-9580da5f10ab15fe:Gateway-688AB501AEB3:Plug-00124B000FF9347B:55:Sensor_ActiveEnergyConsumed | REDY Plug placed in 9580da5f10ab15fe, monitoring energy consumption of appliance 'Maq Secar Roupa Whirlpool' ActiveEnergyConsumed | Sensor | 0 | redy-688AB501AEB3-00124B000FF9347B:55-ActiveEnergyConsumed | ActiveEnergyConsumed | WHR | 2023-07-11T14:26:19Z | 2025-07-03T03:36:00Z | Plug 2 - Maq Secar Roupa Whirlpool ActiveEnergyConsumed
Device | Building_Seixal-10f19f4b282976f3:Gateway-688AB501A9CD | REDY Gateway - 688AB501A9CD | Gateway |  |  |  |  | 2023-07-06T19:39:15Z |  | REDY Gateway - 688AB501A9CD | Seixal-10f19f4b282976f3
Device | Building_Seixal-10f19f4b282976f3:Gateway-688AB501A9CD:Meter-688AB5028FEB:02 | Geral | Meter |  |  |  |  | 2023-07-06T19:39:15Z |  | Meter 1 - Circuit 1 | Seixal-10f19f4b282976f3
Device | Building_Seixal-10f19f4b282976f3:Gateway-688AB501A9CD:Meter-688AB5028FEB:02:Sensor_ActiveEnergyConsumed | ActiveEnergyConsumed measurement for Geral | Sensor | 4 | redy-688AB501A9CD-688AB5028FEB:02-ActiveEnergyConsumed |  | WHR | 2024-10-21T14:27:09Z | 2024-11-14T18:15:00Z | ActiveEnergyConsumed measurement for Meter 1 - Circuit 1
Device | Building_Seixal-10f19f4b282976f3:Gateway-688AB501A9CD:Meter-688AB5028FEB:02:Sensor_AverageVoltage | AverageVoltage measurement for Geral | Sensor | 240.9 | redy-688AB501A9CD-688AB5028FEB:02-AverageVoltage |  | VLT | 2024-10-21T14:28:34Z | 2024-11-14T17:41:00Z | AverageVoltage measurement for Meter 1 - Circuit 1
Device | Building_Seixal-10f19f4b282976f3:Gateway-688AB501A9CD:Meter-688AB5028FEB:03 | Piscina (bomba) | Meter |  |  |  |  | 2023-07-06T19:39:15Z |  | Meter 1 - Circuit 2 | Seixal-10f19f4b282976f3
Device | Building_Seixal-10f19f4b282976f3:Gateway-688AB501A9CD:Meter-688AB5028FEB:03:Sensor_ActiveEnergyConsumed | ActiveEnergyConsumed measurement for Piscina (bomba) | Sensor | 0 | redy-688AB501A9CD-688AB5028FEB:03-ActiveEnergyConsumed |  | WHR | 2024-10-21T14:27:06Z | 2024-11-14T17:56:00Z | ActiveEnergyConsumed measurement for Meter 1 - Circuit 2
Device | Building_Seixal-10f19f4b282976f3:Gateway-688AB501A9CD:Meter-688AB5028FEB:03:Sensor_AverageVoltage | AverageVoltage measurement for Piscina (bomba) | Sensor | 239.4 | redy-688AB501A9CD-688AB5028FEB:03-AverageVoltage |  | VLT | 2024-10-21T14:28:29Z | 2024-11-14T17:11:00Z | AverageVoltage measurement for Meter 1 - Circuit 2
Device | Building_Seixal-10f19f4b282976f3:Gateway-688AB501A9CD:Meter-688AB5028FEB:04 | MLL | Meter |  |  |  |  | 2023-07-06T19:39:16Z |  | Meter 1 - Circuit 3 | Seixal-10f19f4b282976f3
Device | Building_Seixal-10f19f4b282976f3:Gateway-688AB501A9CD:Meter-688AB5028FEB:04:Sensor_ActiveEnergyConsumed | ActiveEnergyConsumed measurement for MLL | Sensor | 0 | redy-688AB501A9CD-688AB5028FEB:04-ActiveEnergyConsumed |  | WHR | 2024-10-21T14:27:07Z | 2024-11-14T18:15:00Z | ActiveEnergyConsumed measurement for Meter 1 - Circuit 3
Device | Building_Seixal-10f19f4b282976f3:Gateway-688AB501A9CD:Meter-688AB5028FEB:04:Sensor_AverageVoltage | AverageVoltage measurement for MLL | Sensor | 235.9 | redy-688AB501A9CD-688AB5028FEB:04-AverageVoltage |  | VLT | 2024-10-21T14:28:26Z | 2024-11-14T12:26:00Z | AverageVoltage measurement for Meter 1 - Circuit 3
Device | Building_Seixal-10f19f4b282976f3:Room-62879487db8dc8de:Xtel-5051000165:Sensor_CO2 | XTEL sensor placed in Quarto andar superior, monitoring CO2 | Sensor | 0 | xtel-5051000165-CO2 | CO2 | 59 | 2023-07-06T19:39:23Z | 1970-01-01T00:00:00Z | CO2 sensor in Quarto andar superior | Seixal-10f19f4b282976f3:Room-62879487db8dc8de
Device | Building_Seixal-10f19f4b282976f3:Room-62879487db8dc8de:Xtel-5051000165:Sensor_Humidity | XTEL sensor placed in Quarto andar superior, monitoring Humidity | Sensor | 0 | xtel-5051000165-Humidity | Humidity | P1 | 2023-07-06T19:39:24Z | 1970-01-01T00:00:00Z | Humidity sensor in Quarto andar superior | Seixal-10f19f4b282976f3:Room-62879487db8dc8de
Device | Building_Seixal-10f19f4b282976f3:Room-62879487db8dc8de:Xtel-5051000165:Sensor_Temperature | XTEL sensor placed in Quarto andar superior, monitoring Temperature | Sensor | 0 | xtel-5051000165-Temperature | Temperature | CEL | 2023-07-06T19:39:23Z | 1970-01-01T00:00:00Z | Temperature sensor in Quarto andar superior | Seixal-10f19f4b282976f3:Room-62879487db8dc8de
Device | Building_Seixal-10f19f4b282976f3:Room-74d91ca15f255a32:Xtel-5051000203:Sensor_CO2 | XTEL sensor placed in Sala, monitoring CO2 | Sensor | 0 | xtel-5051000203-CO2 | CO2 | 59 | 2023-07-06T19:39:19Z | 1970-01-01T00:00:00Z | CO2 sensor in Sala | Seixal-10f19f4b282976f3:Room-74d91ca15f255a32
Device | Building_Seixal-10f19f4b282976f3:Room-74d91ca15f255a32:Xtel-5051000203:Sensor_Humidity | XTEL sensor placed in Sala, monitoring Humidity | Sensor | 0 | xtel-5051000203-Humidity | Humidity | P1 | 2023-07-06T19:39:21Z | 1970-01-01T00:00:00Z | Humidity sensor in Sala | Seixal-10f19f4b282976f3:Room-74d91ca15f255a32
Device | Building_Seixal-10f19f4b282976f3:Room-74d91ca15f255a32:Xtel-5051000203:Sensor_Temperature | XTEL sensor placed in Sala, monitoring Temperature | Sensor | 0 | xtel-5051000203-Temperature | Temperature | CEL | 2023-07-06T19:39:20Z | 1970-01-01T00:00:00Z | Temperature sensor in Sala | Seixal-10f19f4b282976f3:Room-74d91ca15f255a32
Device | Building_Seixal-10f19f4b282976f3:Room-9580da5f10ab15fe:Gateway-688AB501A9CD:Plug-00124B0009E99DF5 | REDY Plug placed in 9580da5f10ab15fe, monitoring energy consumption of appliance 'Microondas' | Plug |  |  |  |  | 2023-07-06T19:39:17Z |  | Plug 3 - Microondas | Seixal-10f19f4b282976f3:Room-9580da5f10ab15fe
Device | Building_Seixal-10f19f4b282976f3:Room-9580da5f10ab15fe:Gateway-688AB501A9CD:Plug-00124B0009E99DF5:Sensor_ActiveEnergyConsumed | ActiveEnergyConsumed measurement for REDY Plug placed in 9580da5f10ab15fe, monitoring energy consumption of appliance 'Microondas' | Sensor | 0 | redy-688AB501A9CD-00124B0009E99DF5:55-ActiveEnergyConsumed |  | WHR | 2024-10-21T14:27:12Z | 2024-11-14T17:55:00Z | ActiveEnergyConsumed measurement for Plug 3 - Microondas
Device | Building_Seixal-10f19f4b282976f3:Room-9580da5f10ab15fe:Gateway-688AB501A9CD:Plug-00124B000C0351A1 | REDY Plug placed in 9580da5f10ab15fe, monitoring energy consumption of appliance 'Combinado' | Plug |  |  |  |  | 2023-07-06T19:39:17Z |  | Plug 1 - Combinado | Seixal-10f19f4b282976f3:Room-9580da5f10ab15fe
Device | Building_Seixal-10f19f4b282976f3:Room-9580da5f10ab15fe:Gateway-688AB501A9CD:Plug-00124B000C0351A1:Sensor_ActiveEnergyConsumed | ActiveEnergyConsumed measurement for REDY Plug placed in 9580da5f10ab15fe, monitoring energy consumption of appliance 'Combinado' | Sensor | 1 | redy-688AB501A9CD-00124B000C0351A1:55-ActiveEnergyConsumed |  | WHR | 2024-10-21T14:27:05Z | 2024-11-14T17:56:00Z | ActiveEnergyConsumed measurement for Plug 1 - Combinado
Device | Building_Seixal-10f19f4b282976f3:Room-9580da5f10ab15fe:Gateway-688AB501A9CD:Plug-00124B000D802624 | REDY Plug placed in 9580da5f10ab15fe, monitoring energy consumption of appliance 'MLSR' | Plug |  |  |  |  | 2023-07-06T19:39:17Z |  | Plug 2 - MLSR | Seixal-10f19f4b282976f3:Room-9580da5f10ab15fe
Device | Building_Seixal-10f19f4b282976f3:Room-9580da5f10ab15fe:Gateway-688AB501A9CD:Plug-00124B000D802624:Sensor_ActiveEnergyConsumed | ActiveEnergyConsumed measurement for REDY Plug placed in 9580da5f10ab15fe, monitoring energy consumption of appliance 'MLSR' | Sensor | 0 | redy-688AB501A9CD-00124B000D802624:55-ActiveEnergyConsumed |  | WHR | 2024-10-21T14:27:14Z | 2024-11-14T18:12:00Z | ActiveEnergyConsumed measurement for Plug 2 - MLSR
Device | Building_Seixal-10f19f4b282976f3:Room-9580da5f10ab15fe:Xtel-5051000025:Sensor_CO2 | XTEL sensor placed in Cozinha, monitoring CO2 | Sensor | 0 | xtel-5051000025-CO2 | CO2 | 59 | 2023-07-06T19:39:18Z | 1970-01-01T00:00:00Z | CO2 sensor in Cozinha | Seixal-10f19f4b282976f3:Room-9580da5f10ab15fe
Device | Building_Seixal-10f19f4b282976f3:Room-9580da5f10ab15fe:Xtel-5051000025:Sensor_Humidity | XTEL sensor placed in Cozinha, monitoring Humidity | Sensor | 0 | xtel-5051000025-Humidity | Humidity | P1 | 2023-07-06T19:39:19Z | 1970-01-01T00:00:00Z | Humidity sensor in Cozinha | Seixal-10f19f4b282976f3:Room-9580da5f10ab15fe
Device | Building_Seixal-10f19f4b282976f3:Room-9580da5f10ab15fe:Xtel-5051000025:Sensor_Temperature | XTEL sensor placed in Cozinha, monitoring Temperature | Sensor | 0 | xtel-5051000025-Temperature | Temperature | CEL | 2023-07-06T19:39:18Z | 1970-01-01T00:00:00Z | Temperature sensor in Cozinha | Seixal-10f19f4b282976f3:Room-9580da5f10ab15fe
Device | Building_Seixal-10f19f4b282976f3:Room-ece3f0363a7c942e:Xtel-5051000152:Sensor_CO2 | XTEL sensor placed in Quarto andar inferior, monitoring CO2 | Sensor | 263 | xtel-5051000152-CO2 | CO2 | 59 | 2023-07-06T19:39:21Z | 2024-07-15T14:00:17Z | CO2 sensor in Quarto andar inferior | Seixal-10f19f4b282976f3:Room-ece3f0363a7c942e
Device | Building_Seixal-10f19f4b282976f3:Room-ece3f0363a7c942e:Xtel-5051000152:Sensor_Humidity | XTEL sensor placed in Quarto andar inferior, monitoring Humidity | Sensor | 56.76 | xtel-5051000152-Humidity | Humidity | P1 | 2023-07-06T19:39:22Z | 2024-07-15T14:00:17Z | Humidity sensor in Quarto andar inferior | Seixal-10f19f4b282976f3:Room-ece3f0363a7c942e
Device | Building_Seixal-10f19f4b282976f3:Room-ece3f0363a7c942e:Xtel-5051000152:Sensor_Temperature | XTEL sensor placed in Quarto andar inferior, monitoring Temperature | Sensor | 27.03 | xtel-5051000152-Temperature | Temperature | CEL | 2023-07-06T19:39:22Z | 2024-07-15T14:00:17Z | Temperature sensor in Quarto andar inferior | Seixal-10f19f4b282976f3:Room-ece3f0363a7c942e
Device | Building_Seixal-14ac33cc2d557a44:Gateway-688AB50199FE | REDY Gateway - 688AB50199FE | Gateway |  |  |  |  | 2023-07-06T19:38:59Z |  | REDY Gateway - 688AB50199FE | Seixal-14ac33cc2d557a44
Device | Building_Seixal-14ac33cc2d557a44:Gateway-688AB50199FE:Meter-688AB50297B9:02 | Geral | Meter |  |  |  |  | 2023-07-06T19:38:59Z |  | Meter 1 - Circuit 1 | Seixal-14ac33cc2d557a44
Device | Building_Seixal-14ac33cc2d557a44:Gateway-688AB50199FE:Meter-688AB50297B9:02:Sensor_ActiveEnergyConsumed | ActiveEnergyConsumed measurement for Geral | Sensor | 1 | redy-688AB50199FE-688AB50297B9:02-ActiveEnergyConsumed |  | WHR | 2024-10-15T15:17:06Z | 2025-07-03T03:36:00Z | ActiveEnergyConsumed measurement for Meter 1 - Circuit 1
Device | Building_Seixal-14ac33cc2d557a44:Gateway-688AB50199FE:Meter-688AB50297B9:02:Sensor_ActiveEnergyInjected | ActiveEnergyInjected measurement for Geral | Sensor | 0 | redy-688AB50199FE-688AB50297B9:02-ActiveEnergyInjected |  | WHR | 2024-10-15T15:17:03Z | 2025-07-03T03:36:00Z | ActiveEnergyInjected measurement for Meter 1 - Circuit 1
Device | Building_Seixal-14ac33cc2d557a44:Gateway-688AB50199FE:Meter-688AB50297B9:02:Sensor_ActivePeakPowerConsumed | ActivePeakPowerConsumed measurement for Geral | Sensor | 83 | redy-688AB50199FE-688AB50297B9:02-ActivePeakPowerConsumed |  | WTT | 2024-10-15T15:17:01Z | 2025-07-03T03:36:00Z | ActivePeakPowerConsumed measurement for Meter 1 - Circuit 1
Device | Building_Seixal-14ac33cc2d557a44:Gateway-688AB50199FE:Meter-688AB50297B9:02:Sensor_AverageVoltage | AverageVoltage measurement for Geral | Sensor | 240.8 | redy-688AB50199FE-688AB50297B9:02-AverageVoltage |  | VLT | 2024-10-15T15:17:10Z | 2025-07-03T02:41:00Z | AverageVoltage measurement for Meter 1 - Circuit 1
Device | Building_Seixal-14ac33cc2d557a44:Gateway-688AB50199FE:Meter-688AB50297B9:03 | Painel ST | Meter |  |  |  |  | 2023-07-06T19:38:59Z |  | Meter 1 - Circuit 2 | Seixal-14ac33cc2d557a44
Device | Building_Seixal-14ac33cc2d557a44:Gateway-688AB50199FE:Meter-688AB50297B9:03:Sensor_ActiveEnergyConsumed | ActiveEnergyConsumed measurement for Painel ST | Sensor | 0 | redy-688AB50199FE-688AB50297B9:03-ActiveEnergyConsumed |  | WHR | 2024-10-15T15:17:17Z | 2025-07-03T03:36:00Z | ActiveEnergyConsumed measurement for Meter 1 - Circuit 2
Device | Building_Seixal-14ac33cc2d557a44:Gateway-688AB50199FE:Meter-688AB50297B9:03:Sensor_AverageVoltage | AverageVoltage measurement for Painel ST | Sensor | 241.6 | redy-688AB50199FE-688AB50297B9:03-AverageVoltage |  | VLT | 2024-10-15T15:17:19Z | 2025-07-03T03:11:00Z | AverageVoltage measurement for Meter 1 - Circuit 2
Device | Building_Seixal-14ac33cc2d557a44:Gateway-688AB50199FE:Meter-688AB50297B9:04 | VE | Meter |  |  |  |  | 2023-07-06T19:39:00Z |  | Meter 1 - Circuit 3 | Seixal-14ac33cc2d557a44
Device | Building_Seixal-14ac33cc2d557a44:Gateway-688AB50199FE:Meter-688AB50297B9:04:Sensor_ActiveEnergyConsumed | ActiveEnergyConsumed measurement for VE | Sensor | 0 | redy-688AB50199FE-688AB50297B9:04-ActiveEnergyConsumed |  | WHR | 2024-10-15T15:17:14Z | 2025-07-03T03:36:00Z | ActiveEnergyConsumed measurement for Meter 1 - Circuit 3
Device | Building_Seixal-14ac33cc2d557a44:Gateway-688AB50199FE:Meter-688AB50297B9:04:Sensor_AverageVoltage | AverageVoltage measurement for VE | Sensor | 241.7 | redy-688AB50199FE-688AB50297B9:04-AverageVoltage |  | VLT | 2024-10-15T15:17:16Z | 2025-07-03T03:11:00Z | AverageVoltage measurement for Meter 1 - Circuit 3
Device | Building_Seixal-14ac33cc2d557a44:Room-567de0acb3454c7e:Xtel-5051000097:Sensor_CO2 | XTEL sensor placed in Quarto, monitoring CO2 | Sensor | 0 | xtel-5051000097-CO2 | CO2 | 59 | 2023-07-06T19:39:05Z | 1970-01-01T00:00:00Z | CO2 sensor in Quarto | Seixal-14ac33cc2d557a44:Room-567de0acb3454c7e
Device | Building_Seixal-14ac33cc2d557a44:Room-567de0acb3454c7e:Xtel-5051000097:Sensor_Humidity | XTEL sensor placed in Quarto, monitoring Humidity | Sensor | 0 | xtel-5051000097-Humidity | Humidity | P1 | 2023-07-06T19:39:06Z | 1970-01-01T00:00:00Z | Humidity sensor in Quarto | Seixal-14ac33cc2d557a44:Room-567de0acb3454c7e
Device | Building_Seixal-14ac33cc2d557a44:Room-567de0acb3454c7e:Xtel-5051000097:Sensor_Temperature | XTEL sensor placed in Quarto, monitoring Temperature | Sensor | 0 | xtel-5051000097-Temperature | Temperature | CEL | 2023-07-06T19:39:05Z | 1970-01-01T00:00:00Z | Temperature sensor in Quarto | Seixal-14ac33cc2d557a44:Room-567de0acb3454c7e
Device | Building_Seixal-14ac33cc2d557a44:Room-74d91ca15f255a32:Gateway-688AB50199FE:Plug-00124B000FF92A3A | REDY Plug placed in 74d91ca15f255a32, monitoring energy consumption of appliance 'Aquecedor' | Plug |  |  |  |  | 2023-07-06T19:39:01Z |  | Plug 2 - Aquecedor | Seixal-14ac33cc2d557a44:Room-74d91ca15f255a32
Device | Building_Seixal-14ac33cc2d557a44:Room-74d91ca15f255a32:Gateway-688AB50199FE:Plug-00124B000FF92A3A:Sensor_ActiveEnergyConsumed | REDY Plug placed in 74d91ca15f255a32, monitoring energy consumption of appliance 'Aquecedor' | Plug |  | redy-688AB50199FE-00124B000FF92A3A:55-ActiveEnergyConsumed |  | WHR | 2024-04-12T13:17:06Z |  | Plug 2 - Aquecedor
Device | Building_Seixal-14ac33cc2d557a44:Room-74d91ca15f255a32:Xtel-5051000119:Sensor_CO2 | XTEL sensor placed in Sala, monitoring CO2 | Sensor | 0 | xtel-5051000119-CO2 | CO2 | 59 | 2023-07-06T19:39:03Z | 1970-01-01T00:00:00Z | CO2 sensor in Sala | Seixal-14ac33cc2d557a44:Room-74d91ca15f255a32
Device | Building_Seixal-14ac33cc2d557a44:Room-74d91ca15f255a32:Xtel-5051000119:Sensor_Humidity | XTEL sensor placed in Sala, monitoring Humidity | Sensor | 0 | xtel-5051000119-Humidity | Humidity | P1 | 2023-07-06T19:39:04Z | 1970-01-01T00:00:00Z | Humidity sensor in Sala | Seixal-14ac33cc2d557a44:Room-74d91ca15f255a32
Device | Building_Seixal-14ac33cc2d557a44:Room-74d91ca15f255a32:Xtel-5051000119:Sensor_Temperature | XTEL sensor placed in Sala, monitoring Temperature | Sensor | 0 | xtel-5051000119-Temperature | Temperature | CEL | 2023-07-06T19:39:03Z | 1970-01-01T00:00:00Z | Temperature sensor in Sala | Seixal-14ac33cc2d557a44:Room-74d91ca15f255a32
Device | Building_Seixal-14ac33cc2d557a44:Room-9580da5f10ab15fe:Gateway-688AB50199FE:Plug-00124B000FF92EEC | REDY Plug placed in 9580da5f10ab15fe, monitoring energy consumption of appliance 'MLL' | Plug |  |  |  |  | 2023-07-06T19:39:00Z |  | Plug 1 - MLL | Seixal-14ac33cc2d557a44:Room-9580da5f10ab15fe
Device | Building_Seixal-14ac33cc2d557a44:Room-9580da5f10ab15fe:Gateway-688AB50199FE:Plug-00124B000FF92EEC:Sensor_ActiveEnergyConsumed | ActiveEnergyConsumed measurement for REDY Plug placed in 9580da5f10ab15fe, monitoring energy consumption of appliance 'MLL' | Sensor | 0 | redy-688AB50199FE-00124B000FF92EEC:55-ActiveEnergyConsumed |  | WHR | 2024-10-15T15:43:42Z | 2025-07-03T03:36:00Z | ActiveEnergyConsumed measurement for Plug 1 - MLL
Device | Building_Seixal-14ac33cc2d557a44:Room-9580da5f10ab15fe:Gateway-688AB50199FE:Plug-00124B000FF933E3 | REDY Plug placed in 9580da5f10ab15fe, monitoring energy consumption of appliance 'MLR' | Plug |  |  |  |  | 2023-07-06T19:39:01Z |  | Plug 3 - MLR | Seixal-14ac33cc2d557a44:Room-9580da5f10ab15fe
Device | Building_Seixal-14ac33cc2d557a44:Room-9580da5f10ab15fe:Gateway-688AB50199FE:Plug-00124B000FF933E3:Sensor_ActiveEnergyConsumed | ActiveEnergyConsumed measurement for REDY Plug placed in 9580da5f10ab15fe, monitoring energy consumption of appliance 'MLR' | Sensor | 0 | redy-688AB50199FE-00124B000FF933E3:55-ActiveEnergyConsumed |  | WHR | 2024-10-15T15:43:44Z | 2025-01-06T21:10:00Z | ActiveEnergyConsumed measurement for Plug 3 - MLR
Device | Building_Seixal-14ac33cc2d557a44:Room-9580da5f10ab15fe:Xtel-5051000108:Sensor_CO2 | XTEL sensor placed in Cozinha, monitoring CO2 | Sensor | 785 | xtel-5051000108-CO2 | CO2 | 59 | 2023-07-06T19:39:02Z | 2024-12-06T19:05:28Z | CO2 sensor in Cozinha | Seixal-14ac33cc2d557a44:Room-9580da5f10ab15fe
Device | Building_Seixal-14ac33cc2d557a44:Room-9580da5f10ab15fe:Xtel-5051000108:Sensor_Humidity | XTEL sensor placed in Cozinha, monitoring Humidity | Sensor | 63.12 | xtel-5051000108-Humidity | Humidity | P1 | 2023-07-06T19:39:03Z | 2024-12-06T19:07:28Z | Humidity sensor in Cozinha | Seixal-14ac33cc2d557a44:Room-9580da5f10ab15fe
Device | Building_Seixal-14ac33cc2d557a44:Room-9580da5f10ab15fe:Xtel-5051000108:Sensor_Temperature | XTEL sensor placed in Cozinha, monitoring Temperature | Sensor | 22.86 | xtel-5051000108-Temperature | Temperature | CEL | 2023-07-06T19:39:02Z | 2024-12-06T19:05:28Z | Temperature sensor in Cozinha | Seixal-14ac33cc2d557a44:Room-9580da5f10ab15fe
Device | Building_Seixal-166607eff0a122cb:Gateway-688AB501AEF5 | REDY Gateway - 688AB501AEF5 | Gateway |  |  |  |  | 2023-07-06T19:37:32Z |  | REDY Gateway - 688AB501AEF5 | Seixal-166607eff0a122cb
Device | Building_Seixal-166607eff0a122cb:Gateway-688AB501AEF5:Meter-688AB50328A9:02 | Mains 1P | Meter |  |  |  |  | 2023-07-06T19:37:33Z |  | Meter 1 - Circuit 1 | Seixal-166607eff0a122cb
Device | Building_Seixal-166607eff0a122cb:Gateway-688AB501AEF5:Meter-688AB50328A9:02:Sensor_ActiveEnergyConsumed | Mains 1P ActiveEnergyConsumed | Sensor | 2 | redy-688AB501AEF5-688AB50328A9:02-ActiveEnergyConsumed | ActiveEnergyConsumed | WHR | 2023-07-11T14:26:56Z | 2025-07-03T03:20:00Z | Meter 1 - Circuit 1 ActiveEnergyConsumed
Device | Building_Seixal-166607eff0a122cb:Gateway-688AB501AEF5:Meter-688AB50328A9:02:Sensor_ActiveEnergyInjected | Mains 1P ActiveEnergyInjected | Sensor | 0 | redy-688AB501AEF5-688AB50328A9:02-ActiveEnergyInjected | ActiveEnergyInjected | WHR | 2023-07-11T14:26:56Z | 2025-07-03T03:38:00Z | Meter 1 - Circuit 1 ActiveEnergyInjected
Device | Building_Seixal-166607eff0a122cb:Gateway-688AB501AEF5:Meter-688AB50328A9:02:Sensor_ActivePeakPowerConsumed | Mains 1P ActivePeakPowerConsumed | Sensor | 94 | redy-688AB501AEF5-688AB50328A9:02-ActivePeakPowerConsumed | ActivePeakPowerConsumed | WTT | 2023-07-11T14:26:56Z | 2025-07-03T03:36:00Z | Meter 1 - Circuit 1 ActivePeakPowerConsumed
Device | Building_Seixal-166607eff0a122cb:Gateway-688AB501AEF5:Meter-688AB50328A9:02:Sensor_AverageVoltage | Mains 1P AverageVoltage | Sensor | 242.7 | redy-688AB501AEF5-688AB50328A9:02-AverageVoltage | AverageVoltage | VLT | 2023-07-11T14:26:56Z | 2025-07-03T03:26:00Z | Meter 1 - Circuit 1 AverageVoltage
Device | Building_Seixal-166607eff0a122cb:Gateway-688AB501AEF5:Meter-688AB50328A9:03 | Forno | Meter |  |  |  |  | 2023-07-06T19:37:33Z |  | Meter 1 - Circuit 2 | Seixal-166607eff0a122cb
Device | Building_Seixal-166607eff0a122cb:Gateway-688AB501AEF5:Meter-688AB50328A9:03:Sensor_ActiveEnergyConsumed | Forno ActiveEnergyConsumed | Sensor | 0 | redy-688AB501AEF5-688AB50328A9:03-ActiveEnergyConsumed | ActiveEnergyConsumed | WHR | 2023-07-11T14:26:56Z | 2025-07-03T03:35:00Z | Meter 1 - Circuit 2 ActiveEnergyConsumed
Device | Building_Seixal-166607eff0a122cb:Gateway-688AB501AEF5:Meter-688AB50328A9:03:Sensor_AverageVoltage | Forno AverageVoltage | Sensor | 242.7 | redy-688AB501AEF5-688AB50328A9:03-AverageVoltage | AverageVoltage | VLT | 2023-07-11T14:26:56Z | 2025-07-03T03:26:00Z | Meter 1 - Circuit 2 AverageVoltage
Device | Building_Seixal-166607eff0a122cb:Room-9580da5f10ab15fe:Gateway-688AB501AEF5:Plug-00124B0009095D69:55 | REDY Plug placed in 9580da5f10ab15fe, monitoring energy consumption of appliance 'M.L.R.' | Plug |  |  |  |  | 2023-07-06T19:37:35Z |  | Plug 3 - M.L.R. | Seixal-166607eff0a122cb:Room-9580da5f10ab15fe
Device | Building_Seixal-166607eff0a122cb:Room-9580da5f10ab15fe:Gateway-688AB501AEF5:Plug-00124B0009095D69:55:Sensor_ActiveEnergyConsumed | REDY Plug placed in 9580da5f10ab15fe, monitoring energy consumption of appliance 'M.L.R.' ActiveEnergyConsumed | Sensor | 0 | redy-688AB501AEF5-00124B0009095D69:55-ActiveEnergyConsumed | ActiveEnergyConsumed | WHR | 2023-07-11T14:26:19Z | 2025-07-03T03:20:00Z | Plug 3 - M.L.R. ActiveEnergyConsumed
Device | Building_Seixal-166607eff0a122cb:Room-9580da5f10ab15fe:Gateway-688AB501AEF5:Plug-00124B0009469BE4:55 | REDY Plug placed in 9580da5f10ab15fe, monitoring energy consumption of appliance 'M.S.R.' | Plug |  |  |  |  | 2023-07-06T19:37:36Z |  | Plug 4 - M.S.R. | Seixal-166607eff0a122cb:Room-9580da5f10ab15fe
Device | Building_Seixal-166607eff0a122cb:Room-9580da5f10ab15fe:Gateway-688AB501AEF5:Plug-00124B0009469BE4:55:Sensor_ActiveEnergyConsumed | REDY Plug placed in 9580da5f10ab15fe, monitoring energy consumption of appliance 'M.S.R.' ActiveEnergyConsumed | Sensor | 0 | redy-688AB501AEF5-00124B0009469BE4:55-ActiveEnergyConsumed | ActiveEnergyConsumed | WHR | 2023-07-11T14:26:19Z | 2025-07-03T03:20:00Z | Plug 4 - M.S.R. ActiveEnergyConsumed
Device | Building_Seixal-166607eff0a122cb:Room-9580da5f10ab15fe:Gateway-688AB501AEF5:Plug-00124B000946A657:55 | REDY Plug placed in 9580da5f10ab15fe, monitoring energy consumption of appliance 'Combinado' | Plug |  |  |  |  | 2023-07-06T19:37:34Z |  | Plug 2 - Combinado | Seixal-166607eff0a122cb:Room-9580da5f10ab15fe
Device | Building_Seixal-166607eff0a122cb:Room-9580da5f10ab15fe:Gateway-688AB501AEF5:Plug-00124B000946A657:55:Sensor_ActiveEnergyConsumed | REDY Plug placed in 9580da5f10ab15fe, monitoring energy consumption of appliance 'Combinado' ActiveEnergyConsumed | Sensor | 1 | redy-688AB501AEF5-00124B000946A657:55-ActiveEnergyConsumed | ActiveEnergyConsumed | WHR | 2023-07-11T14:26:19Z | 2025-07-03T03:20:00Z | Plug 2 - Combinado ActiveEnergyConsumed
Device | Building_Seixal-166607eff0a122cb:Room-9580da5f10ab15fe:Gateway-688AB501AEF5:Plug-00124B0009474031:55 | REDY Plug placed in 9580da5f10ab15fe, monitoring energy consumption of appliance 'Combinado' | Plug |  |  |  |  | 2023-07-06T19:37:37Z |  | Plug 5 - Combinado | Seixal-166607eff0a122cb:Room-9580da5f10ab15fe
Device | Building_Seixal-166607eff0a122cb:Room-9580da5f10ab15fe:Gateway-688AB501AEF5:Plug-00124B0009474031:55:Sensor_ActiveEnergyConsumed | REDY Plug placed in 9580da5f10ab15fe, monitoring energy consumption of appliance 'Combinado' ActiveEnergyConsumed | Sensor | 2 | redy-688AB501AEF5-00124B0009474031:55-ActiveEnergyConsumed | ActiveEnergyConsumed | WHR | 2023-07-11T14:26:19Z | 2022-09-24T19:24:00Z | Plug 5 - Combinado ActiveEnergyConsumed
Device | Building_Seixal-166607eff0a122cb:Room-9580da5f10ab15fe:Gateway-688AB501AEF5:Plug-00124B0009474213:55 | REDY Plug placed in 9580da5f10ab15fe, monitoring energy consumption of appliance 'M.L.L.' | Plug |  |  |  |  | 2023-07-06T19:37:34Z |  | Plug 1 - M.L.L. | Seixal-166607eff0a122cb:Room-9580da5f10ab15fe
Device | Building_Seixal-166607eff0a122cb:Room-9580da5f10ab15fe:Gateway-688AB501AEF5:Plug-00124B0009474213:55:Sensor_ActiveEnergyConsumed | REDY Plug placed in 9580da5f10ab15fe, monitoring energy consumption of appliance 'M.L.L.' ActiveEnergyConsumed | Sensor | 0 | redy-688AB501AEF5-00124B0009474213:55-ActiveEnergyConsumed | ActiveEnergyConsumed | WHR | 2023-07-11T14:26:19Z | 2025-07-03T03:20:00Z | Plug 1 - M.L.L. ActiveEnergyConsumed
Device | Building_Seixal-1b08b84bc51cb6b8:Gateway-688AB501AE3B | REDY Gateway - 688AB501AE3B | Gateway |  |  |  |  | 2023-07-06T19:38:41Z |  | REDY Gateway - 688AB501AE3B | Seixal-1b08b84bc51cb6b8
Device | Building_Seixal-1b08b84bc51cb6b8:Gateway-688AB501AE3B:Meter-688AB502A0B1:02 | Geral | Meter |  |  |  |  | 2023-07-06T19:38:41Z |  | Meter 1 - Circuit 1 | Seixal-1b08b84bc51cb6b8
Device | Building_Seixal-1b08b84bc51cb6b8:Gateway-688AB501AE3B:Meter-688AB502A0B1:02:Sensor_ActiveEnergyConsumed | ActiveEnergyConsumed measurement for Geral | Sensor | 0 | redy-688AB501AE3B-688AB502A0B1:02-ActiveEnergyConsumed |  | WHR | 2024-10-21T14:26:48Z | 1970-01-01T01:00:00Z | ActiveEnergyConsumed measurement for Meter 1 - Circuit 1
Device | Building_Seixal-1b08b84bc51cb6b8:Gateway-688AB501AE3B:Meter-688AB502A0B1:02:Sensor_ActivePeakPowerConsumed | ActivePeakPowerConsumed measurement for Geral | Sensor | 0 | redy-688AB501AE3B-688AB502A0B1:02-ActivePeakPowerConsumed |  | WTT | 2024-10-21T14:26:47Z | 1970-01-01T01:00:00Z | ActivePeakPowerConsumed measurement for Meter 1 - Circuit 1
Device | Building_Seixal-1b08b84bc51cb6b8:Gateway-688AB501AE3B:Meter-688AB502A0B1:02:Sensor_AverageVoltage | AverageVoltage measurement for Geral | Sensor | 0 | redy-688AB501AE3B-688AB502A0B1:02-AverageVoltage |  | VLT | 2024-10-21T14:27:50Z | 1970-01-01T01:00:00Z | AverageVoltage measurement for Meter 1 - Circuit 1
Device | Building_Seixal-1b08b84bc51cb6b8:Gateway-688AB501AE3B:Meter-688AB502A0B1:03 | MLR/MLL | Meter |  |  |  |  | 2023-07-06T19:38:41Z |  | Meter 1 - Circuit 2 | Seixal-1b08b84bc51cb6b8
Device | Building_Seixal-1b08b84bc51cb6b8:Gateway-688AB501AE3B:Meter-688AB502A0B1:03:Sensor_ActiveEnergyConsumed | ActiveEnergyConsumed measurement for MLR/MLL | Sensor | 0 | redy-688AB501AE3B-688AB502A0B1:03-ActiveEnergyConsumed |  | WHR | 2024-10-21T14:26:46Z | 1970-01-01T01:00:00Z | ActiveEnergyConsumed measurement for Meter 1 - Circuit 2
Device | Building_Seixal-1b08b84bc51cb6b8:Gateway-688AB501AE3B:Meter-688AB502A0B1:03:Sensor_AverageVoltage | AverageVoltage measurement for MLR/MLL | Sensor | 0 | redy-688AB501AE3B-688AB502A0B1:03-AverageVoltage |  | VLT | 2024-10-21T14:27:49Z | 1970-01-01T01:00:00Z | AverageVoltage measurement for Meter 1 - Circuit 2
Device | Building_Seixal-1b08b84bc51cb6b8:Gateway-688AB501AE3B:Meter-688AB502A0B1:04 | AC quarto | Meter |  |  |  |  | 2023-07-06T19:38:42Z |  | Meter 1 - Circuit 3 | Seixal-1b08b84bc51cb6b8
Device | Building_Seixal-1b08b84bc51cb6b8:Gateway-688AB501AE3B:Meter-688AB502A0B1:04:Sensor_ActiveEnergyConsumed | ActiveEnergyConsumed measurement for AC quarto | Sensor | 0 | redy-688AB501AE3B-688AB502A0B1:04-ActiveEnergyConsumed |  | WHR | 2024-10-21T14:26:36Z | 1970-01-01T01:00:00Z | ActiveEnergyConsumed measurement for Meter 1 - Circuit 3
Device | Building_Seixal-1b08b84bc51cb6b8:Gateway-688AB501AE3B:Meter-688AB502A0B1:04:Sensor_AverageVoltage | AverageVoltage measurement for AC quarto | Sensor | 0 | redy-688AB501AE3B-688AB502A0B1:04-AverageVoltage |  | VLT | 2024-10-21T14:27:47Z | 1970-01-01T01:00:00Z | AverageVoltage measurement for Meter 1 - Circuit 3
Device | Building_Seixal-1b08b84bc51cb6b8:Room-567de0acb3454c7e:Xtel-5051000065:Sensor_CO2 | XTEL sensor placed in Quarto, monitoring CO2 | Sensor | 946 | xtel-5051000065-CO2 | CO2 | 59 | 2023-07-06T19:38:48Z | 2024-03-09T14:17:05Z | CO2 sensor in Quarto | Seixal-1b08b84bc51cb6b8:Room-567de0acb3454c7e
Device | Building_Seixal-1b08b84bc51cb6b8:Room-567de0acb3454c7e:Xtel-5051000065:Sensor_Humidity | XTEL sensor placed in Quarto, monitoring Humidity | Sensor | 66.44 | xtel-5051000065-Humidity | Humidity | P1 | 2023-07-06T19:38:48Z | 2024-03-09T14:17:05Z | Humidity sensor in Quarto | Seixal-1b08b84bc51cb6b8:Room-567de0acb3454c7e
Device | Building_Seixal-1b08b84bc51cb6b8:Room-567de0acb3454c7e:Xtel-5051000065:Sensor_Temperature | XTEL sensor placed in Quarto, monitoring Temperature | Sensor | 17.78 | xtel-5051000065-Temperature | Temperature | CEL | 2023-07-06T19:38:48Z | 2024-03-09T14:17:05Z | Temperature sensor in Quarto | Seixal-1b08b84bc51cb6b8:Room-567de0acb3454c7e
Device | Building_Seixal-1b08b84bc51cb6b8:Room-74d91ca15f255a32:Gateway-688AB501AE3B:Plug-00124B000FF92E53 | REDY Plug placed in 74d91ca15f255a32, monitoring energy consumption of appliance 'Aquario' | Plug |  |  |  |  | 2023-07-06T19:38:43Z |  | Plug 3 - Aquario | Seixal-1b08b84bc51cb6b8:Room-74d91ca15f255a32
Device | Building_Seixal-1b08b84bc51cb6b8:Room-74d91ca15f255a32:Gateway-688AB501AE3B:Plug-00124B000FF92E53:Sensor_ActiveEnergyConsumed | ActiveEnergyConsumed measurement for REDY Plug placed in 74d91ca15f255a32, monitoring energy consumption of appliance 'Aquario' | Sensor | 0 | redy-688AB501AE3B-00124B000FF92E53:55-ActiveEnergyConsumed |  | WHR | 2024-10-21T14:26:38Z | 1970-01-01T01:00:00Z | ActiveEnergyConsumed measurement for Plug 3 - Aquario
Device | Building_Seixal-1b08b84bc51cb6b8:Room-74d91ca15f255a32:Xtel-5051000076:Sensor_CO2 | XTEL sensor placed in Sala, monitoring CO2 | Sensor | 1114 | xtel-5051000076-CO2 | CO2 | 59 | 2023-07-06T19:38:46Z | 2023-11-30T20:45:55Z | CO2 sensor in Sala | Seixal-1b08b84bc51cb6b8:Room-74d91ca15f255a32
Device | Building_Seixal-1b08b84bc51cb6b8:Room-74d91ca15f255a32:Xtel-5051000076:Sensor_Humidity | XTEL sensor placed in Sala, monitoring Humidity | Sensor | 74.94 | xtel-5051000076-Humidity | Humidity | P1 | 2023-07-06T19:38:47Z | 2023-11-30T20:45:55Z | Humidity sensor in Sala | Seixal-1b08b84bc51cb6b8:Room-74d91ca15f255a32
Device | Building_Seixal-1b08b84bc51cb6b8:Room-74d91ca15f255a32:Xtel-5051000076:Sensor_Temperature | XTEL sensor placed in Sala, monitoring Temperature | Sensor | 22.11 | xtel-5051000076-Temperature | Temperature | CEL | 2023-07-06T19:38:47Z | 2023-11-30T20:45:55Z | Temperature sensor in Sala | Seixal-1b08b84bc51cb6b8:Room-74d91ca15f255a32
Device | Building_Seixal-1b08b84bc51cb6b8:Room-9580da5f10ab15fe:Gateway-688AB501AE3B:Plug-00124B000FF92515 | REDY Plug placed in 9580da5f10ab15fe, monitoring energy consumption of appliance 'Combinado' | Plug |  |  |  |  | 2023-07-06T19:38:42Z |  | Plug 1 - Combinado | Seixal-1b08b84bc51cb6b8:Room-9580da5f10ab15fe
Device | Building_Seixal-1b08b84bc51cb6b8:Room-9580da5f10ab15fe:Gateway-688AB501AE3B:Plug-00124B000FF92515:Sensor_ActiveEnergyConsumed | ActiveEnergyConsumed measurement for REDY Plug placed in 9580da5f10ab15fe, monitoring energy consumption of appliance 'Combinado' | Sensor | 0 | redy-688AB501AE3B-00124B000FF92515:55-ActiveEnergyConsumed |  | WHR | 2024-10-21T14:26:44Z | 1970-01-01T01:00:00Z | ActiveEnergyConsumed measurement for Plug 1 - Combinado
Device | Building_Seixal-1b08b84bc51cb6b8:Room-9580da5f10ab15fe:Gateway-688AB501AE3B:Plug-00124B000FF92F9F | REDY Plug placed in 9580da5f10ab15fe, monitoring energy consumption of appliance 'Bimby' | Plug |  |  |  |  | 2023-07-06T19:38:44Z |  | Plug 4 - Bimby | Seixal-1b08b84bc51cb6b8:Room-9580da5f10ab15fe
Device | Building_Seixal-1b08b84bc51cb6b8:Room-9580da5f10ab15fe:Gateway-688AB501AE3B:Plug-00124B000FF92F9F:Sensor_ActiveEnergyConsumed | ActiveEnergyConsumed measurement for REDY Plug placed in 9580da5f10ab15fe, monitoring energy consumption of appliance 'Bimby' | Sensor | 0 | redy-688AB501AE3B-00124B000FF92F9F:55-ActiveEnergyConsumed |  | WHR | 2024-10-21T14:26:40Z | 1970-01-01T01:00:00Z | ActiveEnergyConsumed measurement for Plug 4 - Bimby
Device | Building_Seixal-1b08b84bc51cb6b8:Room-9580da5f10ab15fe:Gateway-688AB501AE3B:Plug-00124B000FF92FDC | REDY Plug placed in 9580da5f10ab15fe, monitoring energy consumption of appliance 'Airfryer' | Plug |  |  |  |  | 2023-07-06T19:38:43Z |  | Plug 2 - Airfryer | Seixal-1b08b84bc51cb6b8:Room-9580da5f10ab15fe
Device | Building_Seixal-1b08b84bc51cb6b8:Room-9580da5f10ab15fe:Gateway-688AB501AE3B:Plug-00124B000FF92FDC:Sensor_ActiveEnergyConsumed | ActiveEnergyConsumed measurement for REDY Plug placed in 9580da5f10ab15fe, monitoring energy consumption of appliance 'Airfryer' | Sensor | 0 | redy-688AB501AE3B-00124B000FF92FDC:55-ActiveEnergyConsumed |  | WHR | 2024-10-21T14:26:42Z | 1970-01-01T01:00:00Z | ActiveEnergyConsumed measurement for Plug 2 - Airfryer
Device | Building_Seixal-1b08b84bc51cb6b8:Room-9580da5f10ab15fe:Xtel-5051000131:Sensor_CO2 | XTEL sensor placed in Cozinha, monitoring CO2 | Sensor | 0 | xtel-5051000131-CO2 | CO2 | 59 | 2023-07-06T19:38:45Z | 1970-01-01T00:00:00Z | CO2 sensor in Cozinha | Seixal-1b08b84bc51cb6b8:Room-9580da5f10ab15fe
Device | Building_Seixal-1b08b84bc51cb6b8:Room-9580da5f10ab15fe:Xtel-5051000131:Sensor_Humidity | XTEL sensor placed in Cozinha, monitoring Humidity | Sensor | 0 | xtel-5051000131-Humidity | Humidity | P1 | 2023-07-06T19:38:46Z | 1970-01-01T00:00:00Z | Humidity sensor in Cozinha | Seixal-1b08b84bc51cb6b8:Room-9580da5f10ab15fe
Device | Building_Seixal-1b08b84bc51cb6b8:Room-9580da5f10ab15fe:Xtel-5051000131:Sensor_Temperature | XTEL sensor placed in Cozinha, monitoring Temperature | Sensor | 0 | xtel-5051000131-Temperature | Temperature | CEL | 2023-07-06T19:38:45Z | 1970-01-01T00:00:00Z | Temperature sensor in Cozinha | Seixal-1b08b84bc51cb6b8:Room-9580da5f10ab15fe
Device | Building_Seixal-2574a4a2a3010c00:Gateway-688AB5018894 | REDY Gateway - 688AB5018894 | Gateway |  |  |  |  | 2023-07-06T19:36:30Z |  | REDY Gateway - 688AB5018894 | Seixal-2574a4a2a3010c00
Device | Building_Seixal-2574a4a2a3010c00:Gateway-688AB5018894:Meter-688AB5032799:02 | Mains 1P | Meter |  |  |  |  | 2023-07-06T19:36:30Z |  | Meter 1 - Circuit 1 | Seixal-2574a4a2a3010c00
Device | Building_Seixal-2574a4a2a3010c00:Gateway-688AB5018894:Meter-688AB5032799:02:Sensor_ActiveEnergyConsumed | Mains 1P ActiveEnergyConsumed | Sensor | 109 | redy-688AB5018894-688AB5032799:02-ActiveEnergyConsumed | ActiveEnergyConsumed | WHR | 2023-07-11T14:26:56Z | 2022-09-24T19:15:00Z | Meter 1 - Circuit 1 ActiveEnergyConsumed
Device | Building_Seixal-2574a4a2a3010c00:Gateway-688AB5018894:Meter-688AB5032799:02:Sensor_ActiveEnergyInjected | Mains 1P ActiveEnergyInjected | Sensor | 0 | redy-688AB5018894-688AB5032799:02-ActiveEnergyInjected | ActiveEnergyInjected | WHR | 2023-07-11T14:26:57Z | 2022-09-24T19:15:00Z | Meter 1 - Circuit 1 ActiveEnergyInjected
Device | Building_Seixal-2574a4a2a3010c00:Gateway-688AB5018894:Meter-688AB5032799:02:Sensor_ActivePeakPowerConsumed | Mains 1P ActivePeakPowerConsumed | Sensor | 2277 | redy-688AB5018894-688AB5032799:02-ActivePeakPowerConsumed | ActivePeakPowerConsumed | WTT | 2023-07-11T14:26:57Z | 2022-09-24T19:15:00Z | Meter 1 - Circuit 1 ActivePeakPowerConsumed
Device | Building_Seixal-2574a4a2a3010c00:Gateway-688AB5018894:Meter-688AB5032799:02:Sensor_AverageVoltage | Mains 1P AverageVoltage | Sensor | 241.9 | redy-688AB5018894-688AB5032799:02-AverageVoltage | AverageVoltage | VLT | 2023-07-11T14:26:57Z | 2022-09-24T19:15:00Z | Meter 1 - Circuit 1 AverageVoltage
Device | Building_Seixal-2574a4a2a3010c00:Gateway-688AB5018894:Meter-688AB5032799:03 | Placa vitroceramica | Meter |  |  |  |  | 2023-07-06T19:36:31Z |  | Meter 1 - Circuit 2 | Seixal-2574a4a2a3010c00
Device | Building_Seixal-2574a4a2a3010c00:Gateway-688AB5018894:Meter-688AB5032799:03:Sensor_ActiveEnergyConsumed | Placa vitroceramica ActiveEnergyConsumed | Sensor | 63 | redy-688AB5018894-688AB5032799:03-ActiveEnergyConsumed | ActiveEnergyConsumed | WHR | 2023-07-11T14:26:57Z | 2022-09-24T19:15:00Z | Meter 1 - Circuit 2 ActiveEnergyConsumed
Device | Building_Seixal-2574a4a2a3010c00:Gateway-688AB5018894:Meter-688AB5032799:03:Sensor_AverageVoltage | Placa vitroceramica AverageVoltage | Sensor | 241.9 | redy-688AB5018894-688AB5032799:03-AverageVoltage | AverageVoltage | VLT | 2023-07-11T14:26:57Z | 2022-09-24T19:15:00Z | Meter 1 - Circuit 2 AverageVoltage
Device | Building_Seixal-2574a4a2a3010c00:Gateway-688AB5018894:Meter-688AB5032799:04 | A.C. | Meter |  |  |  |  | 2023-07-06T19:36:32Z |  | Meter 1 - Circuit 3 | Seixal-2574a4a2a3010c00
Device | Building_Seixal-2574a4a2a3010c00:Gateway-688AB5018894:Meter-688AB5032799:04:Sensor_ActiveEnergyConsumed | A.C. ActiveEnergyConsumed | Sensor | 1 | redy-688AB5018894-688AB5032799:04-ActiveEnergyConsumed | ActiveEnergyConsumed | WHR | 2023-07-11T14:26:57Z | 2022-09-24T19:15:00Z | Meter 1 - Circuit 3 ActiveEnergyConsumed
Device | Building_Seixal-2574a4a2a3010c00:Gateway-688AB5018894:Meter-688AB5032799:04:Sensor_AverageVoltage | A.C. AverageVoltage | Sensor | 241.9 | redy-688AB5018894-688AB5032799:04-AverageVoltage | AverageVoltage | VLT | 2023-07-11T14:26:57Z | 2022-09-24T19:15:00Z | Meter 1 - Circuit 3 AverageVoltage
Device | Building_Seixal-2574a4a2a3010c00:Room-567de0acb3454c7e:Xtel-5051000132:Sensor_CO2 | XTEL sensor placed in Quarto, monitoring CO2 | Sensor | 0 | xtel-5051000132-CO2 | CO2 | 59 | 2023-07-06T19:36:37Z | 1970-01-01T00:00:00Z | CO2 sensor in Quarto | Seixal-2574a4a2a3010c00:Room-567de0acb3454c7e
Device | Building_Seixal-2574a4a2a3010c00:Room-567de0acb3454c7e:Xtel-5051000132:Sensor_Humidity | XTEL sensor placed in Quarto, monitoring Humidity | Sensor | 0 | xtel-5051000132-Humidity | Humidity | P1 | 2023-07-06T19:36:38Z | 1970-01-01T00:00:00Z | Humidity sensor in Quarto | Seixal-2574a4a2a3010c00:Room-567de0acb3454c7e
Device | Building_Seixal-2574a4a2a3010c00:Room-567de0acb3454c7e:Xtel-5051000132:Sensor_Temperature | XTEL sensor placed in Quarto, monitoring Temperature | Sensor | 0 | xtel-5051000132-Temperature | Temperature | CEL | 2023-07-06T19:36:37Z | 1970-01-01T00:00:00Z | Temperature sensor in Quarto | Seixal-2574a4a2a3010c00:Room-567de0acb3454c7e
Device | Building_Seixal-2574a4a2a3010c00:Room-74d91ca15f255a32:Xtel-5051000179:Sensor_CO2 | XTEL sensor placed in Sala, monitoring CO2 | Sensor | 0 | xtel-5051000179-CO2 | CO2 | 59 | 2023-07-06T19:36:33Z | 1970-01-01T00:00:00Z | CO2 sensor in Sala | Seixal-2574a4a2a3010c00:Room-74d91ca15f255a32
Device | Building_Seixal-2574a4a2a3010c00:Room-74d91ca15f255a32:Xtel-5051000179:Sensor_Humidity | XTEL sensor placed in Sala, monitoring Humidity | Sensor | 0 | xtel-5051000179-Humidity | Humidity | P1 | 2023-07-06T19:36:34Z | 1970-01-01T00:00:00Z | Humidity sensor in Sala | Seixal-2574a4a2a3010c00:Room-74d91ca15f255a32
Device | Building_Seixal-2574a4a2a3010c00:Room-74d91ca15f255a32:Xtel-5051000179:Sensor_Temperature | XTEL sensor placed in Sala, monitoring Temperature | Sensor | 0 | xtel-5051000179-Temperature | Temperature | CEL | 2023-07-06T19:36:34Z | 1970-01-01T00:00:00Z | Temperature sensor in Sala | Seixal-2574a4a2a3010c00:Room-74d91ca15f255a32
Device | Building_Seixal-2574a4a2a3010c00:Room-9580da5f10ab15fe:Gateway-688AB5018894:Plug-00124B000C916025:55 | REDY Plug placed in 9580da5f10ab15fe, monitoring energy consumption of appliance 'Combinado 1' | Plug |  |  |  |  | 2023-07-06T19:36:32Z |  | Plug 1 - Combinado 1 | Seixal-2574a4a2a3010c00:Room-9580da5f10ab15fe
Device | Building_Seixal-2574a4a2a3010c00:Room-9580da5f10ab15fe:Gateway-688AB5018894:Plug-00124B000C916025:55:Sensor_ActiveEnergyConsumed | ActiveEnergyConsumed measurement for REDY Plug placed in 9580da5f10ab15fe, monitoring energy consumption of appliance 'Combinado 1' | Sensor | 0 | redy-688AB5018894-00124B000C916025:55-ActiveEnergyConsumed |  | WHR | 2024-10-21T13:56:09Z | 2023-01-06T23:05:00Z | ActiveEnergyConsumed measurement for Plug 1 - Combinado 1
Device | Building_Seixal-2574a4a2a3010c00:Room-9580da5f10ab15fe:Gateway-688AB5018894:Plug-00124B000C9163DF:55 | REDY Plug placed in 9580da5f10ab15fe, monitoring energy consumption of appliance 'Combinado 2' | Plug |  |  |  |  | 2023-07-06T19:36:33Z |  | Plug 2 - Combinado 2 | Seixal-2574a4a2a3010c00:Room-9580da5f10ab15fe
Device | Building_Seixal-2574a4a2a3010c00:Room-9580da5f10ab15fe:Gateway-688AB5018894:Plug-00124B000C9163DF:55:Sensor_ActiveEnergyConsumed | ActiveEnergyConsumed measurement for REDY Plug placed in 9580da5f10ab15fe, monitoring energy consumption of appliance 'Combinado 2' | Sensor | 0 | redy-688AB5018894-00124B000C9163DF:55-ActiveEnergyConsumed |  | WHR | 2024-10-21T13:56:10Z | 2023-01-06T23:05:00Z | ActiveEnergyConsumed measurement for Plug 2 - Combinado 2
Device | Building_Seixal-2574a4a2a3010c00:Room-9580da5f10ab15fe:Xtel-5051000122:Sensor_CO2 | XTEL sensor placed in Cozinha, monitoring CO2 | Sensor | 0 | xtel-5051000122-CO2 | CO2 | 59 | 2023-07-06T19:36:35Z | 1970-01-01T00:00:00Z | CO2 sensor in Cozinha | Seixal-2574a4a2a3010c00:Room-9580da5f10ab15fe
Device | Building_Seixal-2574a4a2a3010c00:Room-9580da5f10ab15fe:Xtel-5051000122:Sensor_Humidity | XTEL sensor placed in Cozinha, monitoring Humidity | Sensor | 0 | xtel-5051000122-Humidity | Humidity | P1 | 2023-07-06T19:36:36Z | 1970-01-01T00:00:00Z | Humidity sensor in Cozinha | Seixal-2574a4a2a3010c00:Room-9580da5f10ab15fe
Device | Building_Seixal-2574a4a2a3010c00:Room-9580da5f10ab15fe:Xtel-5051000122:Sensor_Temperature | XTEL sensor placed in Cozinha, monitoring Temperature | Sensor | 0 | xtel-5051000122-Temperature | Temperature | CEL | 2023-07-06T19:36:36Z | 1970-01-01T00:00:00Z | Temperature sensor in Cozinha | Seixal-2574a4a2a3010c00:Room-9580da5f10ab15fe
Device | Building_Seixal-258d525525a8ee82:Gateway-688AB501AA15 | REDY Gateway - 688AB501AA15 | Gateway |  |  |  |  | 2023-07-06T19:39:26Z |  | REDY Gateway - 688AB501AA15 | Seixal-258d525525a8ee82
Device | Building_Seixal-258d525525a8ee82:Gateway-688AB501AA15:Meter-688AB502A165 | Geral | Meter |  |  |  |  | 2023-07-06T19:39:27Z |  | Meter 1 - Circuit 1 | Seixal-258d525525a8ee82
Device | Building_Seixal-258d525525a8ee82:Gateway-688AB501AA15:Meter-688AB502A165:Sensor_ActiveEnergyConsumed | ActiveEnergyConsumed measurement for Geral | Sensor | 0 | redy-688AB501AA15-688AB502A165:04-ActiveEnergyConsumed |  | WHR | 2024-10-21T14:28:06Z | 2025-07-03T03:00:00Z | ActiveEnergyConsumed measurement for Meter 1 - Circuit 1
Device | Building_Seixal-258d525525a8ee82:Gateway-688AB501AA15:Meter-688AB502A165:Sensor_ActivePeakPowerConsumed | ActivePeakPowerConsumed measurement for Geral | Sensor | 193 | redy-688AB501AA15-688AB502A165:02-ActivePeakPowerConsumed |  | WTT | 2024-10-21T14:28:14Z | 2025-07-03T03:00:00Z | ActivePeakPowerConsumed measurement for Meter 1 - Circuit 1
Device | Building_Seixal-258d525525a8ee82:Gateway-688AB501AA15:Meter-688AB502A165:Sensor_AverageVoltage | AverageVoltage measurement for Geral | Sensor | 238.8 | redy-688AB501AA15-688AB502A165:04-AverageVoltage |  | VLT | 2024-10-21T14:28:07Z | 2025-07-03T03:00:00Z | AverageVoltage measurement for Meter 1 - Circuit 1
Device | Building_Seixal-258d525525a8ee82:Room-567de0acb3454c7e:Xtel-5051000128:Sensor_CO2 | XTEL sensor placed in Quarto, monitoring CO2 | Sensor | 465 | xtel-5051000128-CO2 | CO2 | 59 | 2023-07-06T19:39:33Z | 2025-01-21T12:58:05Z | CO2 sensor in Quarto | Seixal-258d525525a8ee82:Room-567de0acb3454c7e
Device | Building_Seixal-258d525525a8ee82:Room-567de0acb3454c7e:Xtel-5051000128:Sensor_Humidity | XTEL sensor placed in Quarto, monitoring Humidity | Sensor | 76.26 | xtel-5051000128-Humidity | Humidity | P1 | 2023-07-06T19:39:33Z | 2025-01-21T12:58:05Z | Humidity sensor in Quarto | Seixal-258d525525a8ee82:Room-567de0acb3454c7e
Device | Building_Seixal-258d525525a8ee82:Room-567de0acb3454c7e:Xtel-5051000128:Sensor_Temperature | XTEL sensor placed in Quarto, monitoring Temperature | Sensor | 17.77 | xtel-5051000128-Temperature | Temperature | CEL | 2023-07-06T19:39:33Z | 2025-01-21T12:58:05Z | Temperature sensor in Quarto | Seixal-258d525525a8ee82:Room-567de0acb3454c7e
Device | Building_Seixal-258d525525a8ee82:Room-74d91ca15f255a32:Xtel-5051000116:Sensor_CO2 | XTEL sensor placed in Sala, monitoring CO2 | Sensor | 429 | xtel-5051000116-CO2 | CO2 | 59 | 2023-07-06T19:39:29Z | 2025-01-21T12:38:11Z | CO2 sensor in Sala | Seixal-258d525525a8ee82:Room-74d91ca15f255a32
Device | Building_Seixal-258d525525a8ee82:Room-74d91ca15f255a32:Xtel-5051000116:Sensor_Humidity | XTEL sensor placed in Sala, monitoring Humidity | Sensor | 83.68 | xtel-5051000116-Humidity | Humidity | P1 | 2023-07-06T19:39:31Z | 2025-01-21T12:38:11Z | Humidity sensor in Sala | Seixal-258d525525a8ee82:Room-74d91ca15f255a32
Device | Building_Seixal-258d525525a8ee82:Room-74d91ca15f255a32:Xtel-5051000116:Sensor_Temperature | XTEL sensor placed in Sala, monitoring Temperature | Sensor | 17.03 | xtel-5051000116-Temperature | Temperature | CEL | 2023-07-06T19:39:30Z | 2025-01-21T12:38:11Z | Temperature sensor in Sala | Seixal-258d525525a8ee82:Room-74d91ca15f255a32
Device | Building_Seixal-258d525525a8ee82:Room-9580da5f10ab15fe:Gateway-688AB501AA15:Plug-00124B000C0F0BE9 | REDY Plug placed in 9580da5f10ab15fe, monitoring energy consumption of appliance 'MLL' | Plug |  |  |  |  | 2023-07-06T19:39:29Z |  | Plug 4 - MLL | Seixal-258d525525a8ee82:Room-9580da5f10ab15fe
Device | Building_Seixal-258d525525a8ee82:Room-9580da5f10ab15fe:Gateway-688AB501AA15:Plug-00124B000C0F0BE9:Sensor_ActiveEnergyConsumed | ActiveEnergyConsumed measurement for REDY Plug placed in 9580da5f10ab15fe, monitoring energy consumption of appliance 'MLL' | Sensor | 0 | redy-688AB501AA15-00124B000C0F0BE9:55-ActiveEnergyConsumed |  | WHR | 2024-10-21T14:24:56Z | 2025-07-03T03:25:00Z | ActiveEnergyConsumed measurement for Plug 4 - MLL
Device | Building_Seixal-258d525525a8ee82:Room-9580da5f10ab15fe:Gateway-688AB501AA15:Plug-00124B000C90EAA0 | REDY Plug placed in 9580da5f10ab15fe, monitoring energy consumption of appliance 'MLR' | Plug |  |  |  |  | 2023-07-06T19:39:28Z |  | Plug 3 - MLR | Seixal-258d525525a8ee82:Room-9580da5f10ab15fe
Device | Building_Seixal-258d525525a8ee82:Room-9580da5f10ab15fe:Gateway-688AB501AA15:Plug-00124B000C90EAA0:Sensor_ActiveEnergyConsumed | ActiveEnergyConsumed measurement for REDY Plug placed in 9580da5f10ab15fe, monitoring energy consumption of appliance 'MLR' | Sensor | 0 | redy-688AB501AA15-00124B000C90EAA0:55-ActiveEnergyConsumed |  | WHR | 2024-10-21T14:24:55Z | 2025-07-03T03:24:00Z | ActiveEnergyConsumed measurement for Plug 3 - MLR
Device | Building_Seixal-258d525525a8ee82:Room-9580da5f10ab15fe:Gateway-688AB501AA15:Plug-00124B000FF907A9 | REDY Plug placed in 9580da5f10ab15fe, monitoring energy consumption of appliance 'Frigorífico' | Plug |  |  |  |  | 2023-07-06T19:39:27Z |  | Plug 1 - Frigorífico | Seixal-258d525525a8ee82:Room-9580da5f10ab15fe
Device | Building_Seixal-258d525525a8ee82:Room-9580da5f10ab15fe:Gateway-688AB501AA15:Plug-00124B000FF907A9:Sensor_ActiveEnergyConsumed | ActiveEnergyConsumed measurement for REDY Plug placed in 9580da5f10ab15fe, monitoring energy consumption of appliance 'Frigorífico' | Sensor | 0 | redy-688AB501AA15-00124B000FF907A9:55-ActiveEnergyConsumed |  | WHR | 2024-10-21T14:24:53Z | 2025-07-03T03:25:00Z | ActiveEnergyConsumed measurement for Plug 1 - Frigorífico
Device | Building_Seixal-258d525525a8ee82:Room-9580da5f10ab15fe:Gateway-688AB501AA15:Plug-00124B00110F3018 | REDY Plug placed in 9580da5f10ab15fe, monitoring energy consumption of appliance 'Arca vertical' | Plug |  |  |  |  | 2023-07-06T19:39:28Z |  | Plug 2 - Arca vertical | Seixal-258d525525a8ee82:Room-9580da5f10ab15fe
Device | Building_Seixal-258d525525a8ee82:Room-9580da5f10ab15fe:Gateway-688AB501AA15:Plug-00124B00110F3018:Sensor_ActiveEnergyConsumed | ActiveEnergyConsumed measurement for REDY Plug placed in 9580da5f10ab15fe, monitoring energy consumption of appliance 'Arca vertical' | Sensor | 1 | redy-688AB501AA15-00124B00110F3018:55-ActiveEnergyConsumed |  | WHR | 2024-10-21T14:24:52Z | 2025-07-03T03:25:00Z | ActiveEnergyConsumed measurement for Plug 2 - Arca vertical
Device | Building_Seixal-258d525525a8ee82:Room-9580da5f10ab15fe:Xtel-5051000172:Sensor_CO2 | XTEL sensor placed in Cozinha, monitoring CO2 | Sensor | 267 | xtel-5051000172-CO2 | CO2 | 59 | 2023-07-06T19:39:31Z | 2024-08-19T17:07:35Z | CO2 sensor in Cozinha | Seixal-258d525525a8ee82:Room-9580da5f10ab15fe
Device | Building_Seixal-258d525525a8ee82:Room-9580da5f10ab15fe:Xtel-5051000172:Sensor_Humidity | XTEL sensor placed in Cozinha, monitoring Humidity | Sensor | 48.09 | xtel-5051000172-Humidity | Humidity | P1 | 2023-07-06T19:39:32Z | 2024-08-19T17:07:35Z | Humidity sensor in Cozinha | Seixal-258d525525a8ee82:Room-9580da5f10ab15fe
Device | Building_Seixal-258d525525a8ee82:Room-9580da5f10ab15fe:Xtel-5051000172:Sensor_Temperature | XTEL sensor placed in Cozinha, monitoring Temperature | Sensor | 27.36 | xtel-5051000172-Temperature | Temperature | CEL | 2023-07-06T19:39:31Z | 2024-08-19T17:07:35Z | Temperature sensor in Cozinha | Seixal-258d525525a8ee82:Room-9580da5f10ab15fe
Device | Building_Seixal-26d87faa02d0f6ad:Gateway-688AB501AE62 | REDY Gateway - 688AB501AE62 | Gateway |  |  |  |  | 2023-07-06T19:39:47Z |  | REDY Gateway - 688AB501AE62 | Seixal-26d87faa02d0f6ad
Device | Building_Seixal-26d87faa02d0f6ad:Gateway-688AB501AE62:Meter-688AB5004DAF:02 | Geral | Meter |  |  |  |  | 2023-07-06T19:39:48Z |  | Meter 1 - Circuit 1 | Seixal-26d87faa02d0f6ad
Device | Building_Seixal-26d87faa02d0f6ad:Gateway-688AB501AE62:Meter-688AB5004DAF:03 | MLR | Meter |  |  |  |  | 2023-07-06T19:39:48Z |  | Meter 1 - Circuit 2 | Seixal-26d87faa02d0f6ad
Device | Building_Seixal-26d87faa02d0f6ad:Gateway-688AB501AE62:Meter-688AB5004DAF:04 | Forno+MO | Meter |  |  |  |  | 2023-07-06T19:39:48Z |  | Meter 1 - Circuit 3 | Seixal-26d87faa02d0f6ad
Device | Building_Seixal-26d87faa02d0f6ad:Room-05ce92bc38766dbf:Xtel-5051000174:Sensor_CO2 | XTEL sensor placed in Openspace piso 1, monitoring CO2 | Sensor | 390 | xtel-5051000174-CO2 | CO2 | 59 | 2023-07-06T19:39:50Z | 2023-09-15T09:54:14Z | CO2 sensor in Openspace piso 1 | Seixal-26d87faa02d0f6ad:Room-05ce92bc38766dbf
Device | Building_Seixal-26d87faa02d0f6ad:Room-05ce92bc38766dbf:Xtel-5051000174:Sensor_Humidity | XTEL sensor placed in Openspace piso 1, monitoring Humidity | Sensor | 61.21 | xtel-5051000174-Humidity | Humidity | P1 | 2023-07-06T19:39:50Z | 2023-09-15T09:54:14Z | Humidity sensor in Openspace piso 1 | Seixal-26d87faa02d0f6ad:Room-05ce92bc38766dbf
Device | Building_Seixal-26d87faa02d0f6ad:Room-05ce92bc38766dbf:Xtel-5051000174:Sensor_Temperature | XTEL sensor placed in Openspace piso 1, monitoring Temperature | Sensor | 26.57 | xtel-5051000174-Temperature | Temperature | CEL | 2023-07-06T19:39:50Z | 2023-09-15T09:54:14Z | Temperature sensor in Openspace piso 1 | Seixal-26d87faa02d0f6ad:Room-05ce92bc38766dbf
Device | Building_Seixal-26d87faa02d0f6ad:Room-4178b3e5bd0bd5dc:Xtel-5051000202:Sensor_CO2 | XTEL sensor placed in Quarto rapaz, monitoring CO2 | Sensor | 0 | xtel-5051000202-CO2 | CO2 | 59 | 2023-07-06T19:39:51Z | 1970-01-01T00:00:00Z | CO2 sensor in Quarto rapaz | Seixal-26d87faa02d0f6ad:Room-4178b3e5bd0bd5dc
Device | Building_Seixal-26d87faa02d0f6ad:Room-4178b3e5bd0bd5dc:Xtel-5051000202:Sensor_Humidity | XTEL sensor placed in Quarto rapaz, monitoring Humidity | Sensor | 0 | xtel-5051000202-Humidity | Humidity | P1 | 2023-07-06T19:39:52Z | 1970-01-01T00:00:00Z | Humidity sensor in Quarto rapaz | Seixal-26d87faa02d0f6ad:Room-4178b3e5bd0bd5dc
Device | Building_Seixal-26d87faa02d0f6ad:Room-4178b3e5bd0bd5dc:Xtel-5051000202:Sensor_Temperature | XTEL sensor placed in Quarto rapaz, monitoring Temperature | Sensor | 0 | xtel-5051000202-Temperature | Temperature | CEL | 2023-07-06T19:39:51Z | 1970-01-01T00:00:00Z | Temperature sensor in Quarto rapaz | Seixal-26d87faa02d0f6ad:Room-4178b3e5bd0bd5dc
Device | Building_Seixal-26d87faa02d0f6ad:Room-8f3271acedd2868d:Gateway-688AB501AE62:Plug-00124B000C8ABC6A | REDY Plug placed in 8f3271acedd2868d, monitoring energy consumption of appliance 'MSR' | Plug |  |  |  |  | 2023-07-06T19:39:49Z |  | Plug 1 - MSR | Seixal-26d87faa02d0f6ad:Room-8f3271acedd2868d
Device | Building_Seixal-26d87faa02d0f6ad:Room-9580da5f10ab15fe:Gateway-688AB501AE62:Plug-00124B000BC1890C | REDY Plug placed in 9580da5f10ab15fe, monitoring energy consumption of appliance 'MLL' | Plug |  |  |  |  | 2023-07-06T19:39:49Z |  | Plug 2 - MLL | Seixal-26d87faa02d0f6ad:Room-9580da5f10ab15fe
Device | Building_Seixal-26d87faa02d0f6ad:Room-f074c094d955d559:Xtel-5051000201:Sensor_CO2 | XTEL sensor placed in Quarto piso 1, monitoring CO2 | Sensor | 1173 | xtel-5051000201-CO2 | CO2 | 59 | 2023-07-06T19:39:53Z | 2023-12-07T13:26:14Z | CO2 sensor in Quarto piso 1 | Seixal-26d87faa02d0f6ad:Room-f074c094d955d559
Device | Building_Seixal-26d87faa02d0f6ad:Room-f074c094d955d559:Xtel-5051000201:Sensor_Humidity | XTEL sensor placed in Quarto piso 1, monitoring Humidity | Sensor | 70.46 | xtel-5051000201-Humidity | Humidity | P1 | 2023-07-06T19:39:54Z | 2023-12-07T13:26:14Z | Humidity sensor in Quarto piso 1 | Seixal-26d87faa02d0f6ad:Room-f074c094d955d559
Device | Building_Seixal-26d87faa02d0f6ad:Room-f074c094d955d559:Xtel-5051000201:Sensor_Temperature | XTEL sensor placed in Quarto piso 1, monitoring Temperature | Sensor | 18.79 | xtel-5051000201-Temperature | Temperature | CEL | 2023-07-06T19:39:53Z | 2023-12-07T13:26:14Z | Temperature sensor in Quarto piso 1 | Seixal-26d87faa02d0f6ad:Room-f074c094d955d559
Device | Building_Seixal-27c8c9dda8094021:Gateway-688AB5019A43 | REDY Gateway - 688AB5019A43 | Gateway |  |  |  |  | 2023-07-06T19:33:39Z |  | REDY Gateway - 688AB5019A43 | Seixal-27c8c9dda8094021
Device | Building_Seixal-27c8c9dda8094021:Gateway-688AB5019A43:Meter-688AB5004F99:02 | Geral | Meter |  |  |  |  | 2023-07-06T19:33:41Z |  | Meter 1 - Circuit 1 | Seixal-27c8c9dda8094021
Device | Building_Seixal-27c8c9dda8094021:Gateway-688AB5019A43:Meter-688AB5004F99:02:Sensor_ActiveEnergyConsumed | Geral ActiveEnergyConsumed | Sensor | 1 | redy-688AB5019A43-688AB5004F99:02-ActiveEnergyConsumed | ActiveEnergyConsumed | WHR | 2023-07-11T14:26:57Z | 2025-07-03T03:22:00Z | Meter 1 - Circuit 1 ActiveEnergyConsumed
Device | Building_Seixal-27c8c9dda8094021:Gateway-688AB5019A43:Meter-688AB5004F99:02:Sensor_ActivePeakPowerConsumed | Geral ActivePeakPowerConsumed | Sensor | 63 | redy-688AB5019A43-688AB5004F99:02-ActivePeakPowerConsumed | ActivePeakPowerConsumed | WTT | 2023-07-11T14:26:57Z | 2025-07-03T03:22:00Z | Meter 1 - Circuit 1 ActivePeakPowerConsumed
Device | Building_Seixal-27c8c9dda8094021:Gateway-688AB5019A43:Meter-688AB5004F99:02:Sensor_AverageVoltage | Geral AverageVoltage | Sensor | 231.7 | redy-688AB5019A43-688AB5004F99:02-AverageVoltage | AverageVoltage | VLT | 2023-07-11T14:26:57Z | 2025-07-03T03:30:00Z | Meter 1 - Circuit 1 AverageVoltage
Device | Building_Seixal-27c8c9dda8094021:Gateway-688AB5019A43:Meter-688AB5004F99:03 | Forno AEG + Placa Vitroceramica Schott | Meter |  |  |  |  | 2023-07-06T19:33:41Z |  | Meter 1 - Circuit 2 | Seixal-27c8c9dda8094021
Device | Building_Seixal-27c8c9dda8094021:Gateway-688AB5019A43:Meter-688AB5004F99:03:Sensor_ActiveEnergyConsumed | Forno AEG + Placa Vitroceramica Schott ActiveEnergyConsumed | Sensor | 0 | redy-688AB5019A43-688AB5004F99:03-ActiveEnergyConsumed | ActiveEnergyConsumed | WHR | 2023-07-11T14:26:58Z | 2025-07-03T03:22:00Z | Meter 1 - Circuit 2 ActiveEnergyConsumed
Device | Building_Seixal-27c8c9dda8094021:Gateway-688AB5019A43:Meter-688AB5004F99:03:Sensor_AverageVoltage | Forno AEG + Placa Vitroceramica Schott AverageVoltage | Sensor | 232 | redy-688AB5019A43-688AB5004F99:03-AverageVoltage | AverageVoltage | VLT | 2023-07-11T14:26:58Z | 2025-07-03T03:30:00Z | Meter 1 - Circuit 2 AverageVoltage
Device | Building_Seixal-27c8c9dda8094021:Gateway-688AB5019A43:Meter-688AB5004F99:04 | Bomba piscina 1cv | Meter |  |  |  |  | 2023-07-06T19:33:42Z |  | Meter 1 - Circuit 3 | Seixal-27c8c9dda8094021
Device | Building_Seixal-27c8c9dda8094021:Gateway-688AB5019A43:Meter-688AB5004F99:04:Sensor_ActiveEnergyConsumed | Bomba piscina 1cv ActiveEnergyConsumed | Sensor | 0 | redy-688AB5019A43-688AB5004F99:04-ActiveEnergyConsumed | ActiveEnergyConsumed | WHR | 2023-07-11T14:26:58Z | 2025-07-03T03:22:00Z | Meter 1 - Circuit 3 ActiveEnergyConsumed
Device | Building_Seixal-27c8c9dda8094021:Gateway-688AB5019A43:Meter-688AB5004F99:04:Sensor_AverageVoltage | Bomba piscina 1cv AverageVoltage | Sensor | 233.2 | redy-688AB5019A43-688AB5004F99:04-AverageVoltage | AverageVoltage | VLT | 2023-07-11T14:26:58Z | 2025-07-03T03:30:00Z | Meter 1 - Circuit 3 AverageVoltage
Device | Building_Seixal-27c8c9dda8094021:Room-74d91ca15f255a32:Gateway-688AB5019A43:Plug-00124B000946D81A:55 | REDY Plug placed in 74d91ca15f255a32, monitoring energy consumption of appliance 'AC Panasonic' | Plug |  |  |  |  | 2023-07-06T19:33:44Z |  | Plug ac - AC Panasonic | Seixal-27c8c9dda8094021:Room-74d91ca15f255a32
Device | Building_Seixal-27c8c9dda8094021:Room-74d91ca15f255a32:Gateway-688AB5019A43:Plug-00124B000946D81A:55:Sensor_ActiveEnergyConsumed | REDY Plug placed in 74d91ca15f255a32, monitoring energy consumption of appliance 'AC Panasonic' ActiveEnergyConsumed | Sensor | 0 | redy-688AB5019A43-00124B000946D81A:55-ActiveEnergyConsumed | ActiveEnergyConsumed | WHR | 2023-07-11T14:26:19Z | 2025-07-03T03:22:00Z | Plug ac - AC Panasonic ActiveEnergyConsumed
Device | Building_Seixal-27c8c9dda8094021:Room-9580da5f10ab15fe:Gateway-688AB5019A43:Plug-00124B000F79DC13:55 | REDY Plug placed in 9580da5f10ab15fe, monitoring energy consumption of appliance 'Maq. Roupa Samsung' | Plug |  |  |  |  | 2023-07-06T19:33:43Z |  | Plug 3 - Maq. Roupa Samsung | Seixal-27c8c9dda8094021:Room-9580da5f10ab15fe
Device | Building_Seixal-27c8c9dda8094021:Room-9580da5f10ab15fe:Gateway-688AB5019A43:Plug-00124B000F79DC13:55:Sensor_ActiveEnergyConsumed | REDY Plug placed in 9580da5f10ab15fe, monitoring energy consumption of appliance 'Maq. Roupa Samsung' ActiveEnergyConsumed | Sensor | 0 | redy-688AB5019A43-00124B000F79DC13:55-ActiveEnergyConsumed | ActiveEnergyConsumed | WHR | 2023-07-11T14:26:20Z | 2025-07-03T03:22:00Z | Plug 3 - Maq. Roupa Samsung ActiveEnergyConsumed
Device | Building_Seixal-27c8c9dda8094021:Room-9580da5f10ab15fe:Gateway-688AB5019A43:Plug-00124B000FF9281E:55 | REDY Plug placed in 9580da5f10ab15fe, monitoring energy consumption of appliance 'Maq. Loiça Candy' | Plug |  |  |  |  | 2023-07-06T19:33:42Z |  | Plug 2 - Maq. Loiça Candy | Seixal-27c8c9dda8094021:Room-9580da5f10ab15fe
Device | Building_Seixal-27c8c9dda8094021:Room-9580da5f10ab15fe:Gateway-688AB5019A43:Plug-00124B000FF9281E:55:Sensor_ActiveEnergyConsumed | REDY Plug placed in 9580da5f10ab15fe, monitoring energy consumption of appliance 'Maq. Loiça Candy' ActiveEnergyConsumed | Sensor | 0 | redy-688AB5019A43-00124B000FF9281E:55-ActiveEnergyConsumed | ActiveEnergyConsumed | WHR | 2023-07-11T14:26:20Z | 2025-07-03T03:22:00Z | Plug 2 - Maq. Loiça Candy ActiveEnergyConsumed
Device | Building_Seixal-27c8c9dda8094021:Room-9580da5f10ab15fe:Gateway-688AB5019A43:Plug-00124B0011091A55:55 | REDY Plug placed in 9580da5f10ab15fe, monitoring energy consumption of appliance 'Frig. Samsung' | Plug |  |  |  |  | 2023-07-06T19:33:42Z |  | Plug 1 - Frig. Samsung | Seixal-27c8c9dda8094021:Room-9580da5f10ab15fe
Device | Building_Seixal-27c8c9dda8094021:Room-9580da5f10ab15fe:Gateway-688AB5019A43:Plug-00124B0011091A55:55:Sensor_ActiveEnergyConsumed | REDY Plug placed in 9580da5f10ab15fe, monitoring energy consumption of appliance 'Frig. Samsung' ActiveEnergyConsumed | Sensor | 0 | redy-688AB5019A43-00124B0011091A55:55-ActiveEnergyConsumed | ActiveEnergyConsumed | WHR | 2023-07-11T14:26:20Z | 2025-07-03T03:22:00Z | Plug 1 - Frig. Samsung ActiveEnergyConsumed
Device | Building_Seixal-355e6bebbdcdcc34:Gateway-688AB5019914 | REDY Gateway - 688AB5019914 | Gateway |  |  |  |  | 2023-07-06T19:37:44Z |  | REDY Gateway - 688AB5019914 | Seixal-355e6bebbdcdcc34
Device | Building_Seixal-355e6bebbdcdcc34:Gateway-688AB5019914:Meter-688AB5032805:02 | Mains 1P | Meter |  |  |  |  | 2023-07-06T19:37:44Z |  | Meter 1 - Circuit 1 | Seixal-355e6bebbdcdcc34
Device | Building_Seixal-355e6bebbdcdcc34:Gateway-688AB5019914:Meter-688AB5032805:02:Sensor_ActiveEnergyConsumed | ActiveEnergyConsumed measurement for Mains 1P | Sensor | 0 | redy-688AB5019914-688AB5032805:02-ActiveEnergyConsumed |  | WHR | 2024-10-21T14:26:50Z | 2025-07-03T03:21:00Z | ActiveEnergyConsumed measurement for Meter 1 - Circuit 1
Device | Building_Seixal-355e6bebbdcdcc34:Gateway-688AB5019914:Meter-688AB5032805:02:Sensor_ActivePeakPowerConsumed | ActivePeakPowerConsumed measurement for Mains 1P | Sensor | 13 | redy-688AB5019914-688AB5032805:02-ActivePeakPowerConsumed |  | WTT | 2024-10-21T14:26:49Z | 2025-07-03T03:21:00Z | ActivePeakPowerConsumed measurement for Meter 1 - Circuit 1
Device | Building_Seixal-355e6bebbdcdcc34:Gateway-688AB5019914:Meter-688AB5032805:02:Sensor_AverageVoltage | AverageVoltage measurement for Mains 1P | Sensor | 239.3 | redy-688AB5019914-688AB5032805:02-AverageVoltage |  | VLT | 2024-10-21T14:26:52Z | 2025-07-03T03:11:00Z | AverageVoltage measurement for Meter 1 - Circuit 1
Device | Building_Seixal-355e6bebbdcdcc34:Gateway-688AB5019914:Meter-688AB5032805:03 | Forno | Meter |  |  |  |  | 2023-07-06T19:37:44Z |  | Meter 1 - Circuit 2 | Seixal-355e6bebbdcdcc34
Device | Building_Seixal-355e6bebbdcdcc34:Gateway-688AB5019914:Meter-688AB5032805:03:Sensor_ActiveEnergyConsumed | ActiveEnergyConsumed measurement for Forno | Sensor | 0 | redy-688AB5019914-688AB5032805:03-ActiveEnergyConsumed |  | WHR | 2024-10-21T14:26:54Z | 2025-07-03T03:21:00Z | ActiveEnergyConsumed measurement for Meter 1 - Circuit 2
Device | Building_Seixal-355e6bebbdcdcc34:Gateway-688AB5019914:Meter-688AB5032805:03:Sensor_AverageVoltage | AverageVoltage measurement for Forno | Sensor | 239.3 | redy-688AB5019914-688AB5032805:03-AverageVoltage |  | VLT | 2024-10-21T14:26:55Z | 2025-07-03T03:11:00Z | AverageVoltage measurement for Meter 1 - Circuit 2
Device | Building_Seixal-355e6bebbdcdcc34:Gateway-688AB5019914:Meter-688AB5032805:04 | A.C. | Meter |  |  |  |  | 2023-07-06T19:37:45Z |  | Meter 1 - Circuit 3 | Seixal-355e6bebbdcdcc34
Device | Building_Seixal-355e6bebbdcdcc34:Gateway-688AB5019914:Meter-688AB5032805:04:Sensor_ActiveEnergyConsumed | ActiveEnergyConsumed measurement for A.C. | Sensor | 0 | redy-688AB5019914-688AB5032805:04-ActiveEnergyConsumed |  | WHR | 2024-10-21T14:26:57Z | 2025-07-03T03:21:00Z | ActiveEnergyConsumed measurement for Meter 1 - Circuit 3
Device | Building_Seixal-355e6bebbdcdcc34:Gateway-688AB5019914:Meter-688AB5032805:04:Sensor_AverageVoltage | AverageVoltage measurement for A.C. | Sensor | 239.3 | redy-688AB5019914-688AB5032805:04-AverageVoltage |  | VLT | 2024-10-21T14:26:58Z | 2025-07-03T03:11:00Z | AverageVoltage measurement for Meter 1 - Circuit 3
Device | Building_Seixal-355e6bebbdcdcc34:Room-567de0acb3454c7e:Xtel-5051000:Sensor_CO2 | XTEL sensor placed in Quarto, monitoring CO2 | Sensor | 0 | xtel-5051000-CO2 | CO2 | 59 | 2023-07-06T19:37:51Z | 1970-01-01T00:00:00Z | CO2 sensor in Quarto | Seixal-355e6bebbdcdcc34:Room-567de0acb3454c7e
Device | Building_Seixal-355e6bebbdcdcc34:Room-567de0acb3454c7e:Xtel-5051000:Sensor_Humidity | XTEL sensor placed in Quarto, monitoring Humidity | Sensor | 0 | xtel-5051000-Humidity | Humidity | P1 | 2023-07-06T19:37:52Z | 1970-01-01T00:00:00Z | Humidity sensor in Quarto | Seixal-355e6bebbdcdcc34:Room-567de0acb3454c7e
Device | Building_Seixal-355e6bebbdcdcc34:Room-567de0acb3454c7e:Xtel-5051000:Sensor_Temperature | XTEL sensor placed in Quarto, monitoring Temperature | Sensor | 0 | xtel-5051000-Temperature | Temperature | CEL | 2023-07-06T19:37:51Z | 1970-01-01T00:00:00Z | Temperature sensor in Quarto | Seixal-355e6bebbdcdcc34:Room-567de0acb3454c7e
Device | Building_Seixal-355e6bebbdcdcc34:Room-5881c6087ab9d845:Gateway-688AB5019914:Plug-00124B000C03425A:55 | REDY Plug placed in 5881c6087ab9d845, monitoring energy consumption of appliance 'M.L.R.' | Plug |  |  |  |  | 2023-07-06T19:37:46Z |  | Plug 2 - M.L.R. | Seixal-355e6bebbdcdcc34:Room-5881c6087ab9d845
Device | Building_Seixal-355e6bebbdcdcc34:Room-5881c6087ab9d845:Gateway-688AB5019914:Plug-00124B000C03425A:55:Sensor_ActiveEnergyConsumed | ActiveEnergyConsumed measurement for REDY Plug placed in 5881c6087ab9d845, monitoring energy consumption of appliance 'M.L.R.' | Sensor | 0 | redy-688AB5019914-00124B000C03425A:55-ActiveEnergyConsumed |  | WHR | 2024-10-21T14:27:03Z | 2025-07-03T03:33:00Z | ActiveEnergyConsumed measurement for Plug 2 - M.L.R.
Device | Building_Seixal-355e6bebbdcdcc34:Room-5881c6087ab9d845:Gateway-688AB5019914:Plug-00124B000C914894:55 | REDY Plug placed in 5881c6087ab9d845, monitoring energy consumption of appliance 'M.S.R.' | Plug |  |  |  |  | 2023-07-06T19:37:46Z |  | Plug 3 - M.S.R. | Seixal-355e6bebbdcdcc34:Room-5881c6087ab9d845
Device | Building_Seixal-355e6bebbdcdcc34:Room-5881c6087ab9d845:Gateway-688AB5019914:Plug-00124B000C914894:55:Sensor_ActiveEnergyConsumed | ActiveEnergyConsumed measurement for REDY Plug placed in 5881c6087ab9d845, monitoring energy consumption of appliance 'M.S.R.' | Sensor | 0 | redy-688AB5019914-00124B000C914894:55-ActiveEnergyConsumed |  | WHR | 2024-10-21T14:27:02Z | 2025-07-03T03:33:00Z | ActiveEnergyConsumed measurement for Plug 3 - M.S.R.
Device | Building_Seixal-355e6bebbdcdcc34:Room-74d91ca15f255a32:Xtel-5051000164:Sensor_CO2 | XTEL sensor placed in Sala, monitoring CO2 | Sensor | 0 | xtel-5051000164-CO2 | CO2 | 59 | 2023-07-06T19:37:47Z | 1970-01-01T00:00:00Z | CO2 sensor in Sala | Seixal-355e6bebbdcdcc34:Room-74d91ca15f255a32
Device | Building_Seixal-355e6bebbdcdcc34:Room-74d91ca15f255a32:Xtel-5051000164:Sensor_Humidity | XTEL sensor placed in Sala, monitoring Humidity | Sensor | 0 | xtel-5051000164-Humidity | Humidity | P1 | 2023-07-06T19:37:48Z | 1970-01-01T00:00:00Z | Humidity sensor in Sala | Seixal-355e6bebbdcdcc34:Room-74d91ca15f255a32
Device | Building_Seixal-355e6bebbdcdcc34:Room-74d91ca15f255a32:Xtel-5051000164:Sensor_Temperature | XTEL sensor placed in Sala, monitoring Temperature | Sensor | 0 | xtel-5051000164-Temperature | Temperature | CEL | 2023-07-06T19:37:48Z | 1970-01-01T00:00:00Z | Temperature sensor in Sala | Seixal-355e6bebbdcdcc34:Room-74d91ca15f255a32
Device | Building_Seixal-355e6bebbdcdcc34:Room-9580da5f10ab15fe:Gateway-688AB5019914:Plug-00124B000946A547:55 | REDY Plug placed in 9580da5f10ab15fe, monitoring energy consumption of appliance 'M.L.L.' | Plug |  |  |  |  | 2023-07-06T19:37:46Z |  | Plug 1 - M.L.L. | Seixal-355e6bebbdcdcc34:Room-9580da5f10ab15fe
Device | Building_Seixal-355e6bebbdcdcc34:Room-9580da5f10ab15fe:Gateway-688AB5019914:Plug-00124B000946A547:55:Sensor_ActiveEnergyConsumed | ActiveEnergyConsumed measurement for REDY Plug placed in 9580da5f10ab15fe, monitoring energy consumption of appliance 'M.L.L.' | Sensor | 0 | redy-688AB5019914-00124B000946A547:55-ActiveEnergyConsumed |  | WHR | 2024-10-21T14:26:59Z | 2025-07-03T03:21:00Z | ActiveEnergyConsumed measurement for Plug 1 - M.L.L.
Device | Building_Seixal-355e6bebbdcdcc34:Room-9580da5f10ab15fe:Xtel-5051000198:Sensor_CO2 | XTEL sensor placed in Cozinha, monitoring CO2 | Sensor | 387 | xtel-5051000198-CO2 | CO2 | 59 | 2023-07-06T19:37:49Z | 2025-01-21T10:39:46Z | CO2 sensor in Cozinha | Seixal-355e6bebbdcdcc34:Room-9580da5f10ab15fe
Device | Building_Seixal-355e6bebbdcdcc34:Room-9580da5f10ab15fe:Xtel-5051000198:Sensor_Humidity | XTEL sensor placed in Cozinha, monitoring Humidity | Sensor | 76.51 | xtel-5051000198-Humidity | Humidity | P1 | 2023-07-06T19:37:50Z | 2025-01-21T10:39:46Z | Humidity sensor in Cozinha | Seixal-355e6bebbdcdcc34:Room-9580da5f10ab15fe
Device | Building_Seixal-355e6bebbdcdcc34:Room-9580da5f10ab15fe:Xtel-5051000198:Sensor_Temperature | XTEL sensor placed in Cozinha, monitoring Temperature | Sensor | 17.41 | xtel-5051000198-Temperature | Temperature | CEL | 2023-07-06T19:37:50Z | 2025-01-21T10:39:46Z | Temperature sensor in Cozinha | Seixal-355e6bebbdcdcc34:Room-9580da5f10ab15fe
Device | Building_Seixal-3657ba68e15cff35:Gateway-688AB5019A34 | REDY Gateway - 688AB5019A34 | Gateway |  |  |  |  | 2023-07-06T19:35:41Z |  | REDY Gateway - 688AB5019A34 | Seixal-3657ba68e15cff35
Device | Building_Seixal-3657ba68e15cff35:Gateway-688AB5019A34:Meter-688AB5004D2B:02 | Geral | Meter |  |  |  |  | 2023-07-06T19:35:42Z |  | Meter 1 - Circuit 1 | Seixal-3657ba68e15cff35
Device | Building_Seixal-3657ba68e15cff35:Gateway-688AB5019A34:Meter-688AB5004D2B:02:Sensor_ActiveEnergyConsumed | Geral ActiveEnergyConsumed | Sensor | 7 | redy-688AB5019A34-688AB5004D2B:02-ActiveEnergyConsumed | ActiveEnergyConsumed | WHR | 2023-07-11T14:26:58Z | 2025-02-12T10:00:00Z | Meter 1 - Circuit 1 ActiveEnergyConsumed
Device | Building_Seixal-3657ba68e15cff35:Gateway-688AB5019A34:Meter-688AB5004D2B:02:Sensor_ActivePeakPowerConsumed | Geral ActivePeakPowerConsumed | Sensor | 427 | redy-688AB5019A34-688AB5004D2B:02-ActivePeakPowerConsumed | ActivePeakPowerConsumed | WTT | 2023-07-11T14:26:58Z | 2025-02-12T10:00:00Z | Meter 1 - Circuit 1 ActivePeakPowerConsumed
Device | Building_Seixal-3657ba68e15cff35:Gateway-688AB5019A34:Meter-688AB5004D2B:02:Sensor_AverageVoltage | Geral AverageVoltage | Sensor | 222.7 | redy-688AB5019A34-688AB5004D2B:02-AverageVoltage | AverageVoltage | VLT | 2023-07-11T14:26:58Z | 2025-02-12T09:49:00Z | Meter 1 - Circuit 1 AverageVoltage
Device | Building_Seixal-3657ba68e15cff35:Room-567de0acb3454c7e:Gateway-688AB5019A34:Plug-00124B0009096125:55 | REDY Plug placed in 567de0acb3454c7e, monitoring energy consumption of appliance 'AC Panasonic' | Plug |  |  |  |  | 2023-07-06T19:35:43Z |  | Plug ac - AC Panasonic | Seixal-3657ba68e15cff35:Room-567de0acb3454c7e
Device | Building_Seixal-3657ba68e15cff35:Room-567de0acb3454c7e:Gateway-688AB5019A34:Plug-00124B0009096125:55:Sensor_ActiveEnergyConsumed | REDY Plug placed in 567de0acb3454c7e, monitoring energy consumption of appliance 'AC Panasonic' ActiveEnergyConsumed | Sensor | 0 | redy-688AB5019A34-00124B0009096125:55-ActiveEnergyConsumed | ActiveEnergyConsumed | WHR | 2023-07-11T14:26:20Z | 2025-02-08T14:50:00Z | Plug ac - AC Panasonic ActiveEnergyConsumed
Device | Building_Seixal-3657ba68e15cff35:Room-567de0acb3454c7e:Gateway-688AB5019A34:Plug-00124B000FF92398:55 | REDY Plug placed in 567de0acb3454c7e, monitoring energy consumption of appliance 'Frig Bosch' | Plug |  |  |  |  | 2023-07-06T19:35:43Z |  | Plug 3 - Frig Bosch | Seixal-3657ba68e15cff35:Room-567de0acb3454c7e
Device | Building_Seixal-3657ba68e15cff35:Room-567de0acb3454c7e:Gateway-688AB5019A34:Plug-00124B000FF92398:55:Sensor_ActiveEnergyConsumed | REDY Plug placed in 567de0acb3454c7e, monitoring energy consumption of appliance 'Frig Bosch' ActiveEnergyConsumed | Sensor | 0 | redy-688AB5019A34-00124B000FF92398:55-ActiveEnergyConsumed | ActiveEnergyConsumed | WHR | 2023-07-11T14:26:20Z | 2025-01-16T14:50:00Z | Plug 3 - Frig Bosch ActiveEnergyConsumed
Device | Building_Seixal-3657ba68e15cff35:Room-9580da5f10ab15fe:Gateway-688AB5019A34:Plug-00124B000FF92F80:55 | REDY Plug placed in 9580da5f10ab15fe, monitoring energy consumption of appliance 'Maq Loiça Electrolux' | Plug |  |  |  |  | 2023-07-06T19:35:42Z |  | Plug 1 - Maq Loiça Electrolux | Seixal-3657ba68e15cff35:Room-9580da5f10ab15fe
Device | Building_Seixal-3657ba68e15cff35:Room-9580da5f10ab15fe:Gateway-688AB5019A34:Plug-00124B000FF92F80:55:Sensor_ActiveEnergyConsumed | REDY Plug placed in 9580da5f10ab15fe, monitoring energy consumption of appliance 'Maq Loiça Electrolux' ActiveEnergyConsumed | Sensor | 0 | redy-688AB5019A34-00124B000FF92F80:55-ActiveEnergyConsumed | ActiveEnergyConsumed | WHR | 2023-07-11T14:26:20Z | 2025-01-16T15:05:00Z | Plug 1 - Maq Loiça Electrolux ActiveEnergyConsumed
Device | Building_Seixal-3657ba68e15cff35:Room-9580da5f10ab15fe:Gateway-688AB5019A34:Plug-00124B00110994AE:55 | REDY Plug placed in 9580da5f10ab15fe, monitoring energy consumption of appliance 'Maq Roupa LG' | Plug |  |  |  |  | 2023-07-06T19:35:43Z |  | Plug 2 - Maq Roupa LG | Seixal-3657ba68e15cff35:Room-9580da5f10ab15fe
Device | Building_Seixal-3657ba68e15cff35:Room-9580da5f10ab15fe:Gateway-688AB5019A34:Plug-00124B00110994AE:55:Sensor_ActiveEnergyConsumed | REDY Plug placed in 9580da5f10ab15fe, monitoring energy consumption of appliance 'Maq Roupa LG' ActiveEnergyConsumed | Sensor | 0 | redy-688AB5019A34-00124B00110994AE:55-ActiveEnergyConsumed | ActiveEnergyConsumed | WHR | 2023-07-11T14:26:20Z | 2025-01-16T14:10:00Z | Plug 2 - Maq Roupa LG ActiveEnergyConsumed
Device | Building_Seixal-39d970c0d629612a:Gateway-688AB50199E6 | REDY Gateway - 688AB50199E6 | Gateway |  |  |  |  | 2023-07-06T19:33:55Z |  | REDY Gateway - 688AB50199E6 | Seixal-39d970c0d629612a
Device | Building_Seixal-39d970c0d629612a:Gateway-688AB50199E6:Meter-688AB500569F:02 | Geral | Meter |  |  |  |  | 2023-07-06T19:33:56Z |  | Meter 1 - Circuit 1 | Seixal-39d970c0d629612a
Device | Building_Seixal-39d970c0d629612a:Gateway-688AB50199E6:Meter-688AB500569F:02:Sensor_ActiveEnergyConsumed | Geral ActiveEnergyConsumed | Sensor | 7 | redy-688AB50199E6-688AB500569F:02-ActiveEnergyConsumed | ActiveEnergyConsumed | WHR | 2023-07-11T14:26:58Z | 2025-07-03T03:22:00Z | Meter 1 - Circuit 1 ActiveEnergyConsumed
Device | Building_Seixal-39d970c0d629612a:Gateway-688AB50199E6:Meter-688AB500569F:02:Sensor_ActivePeakPowerConsumed | Geral ActivePeakPowerConsumed | Sensor | 361 | redy-688AB50199E6-688AB500569F:02-ActivePeakPowerConsumed | ActivePeakPowerConsumed | WTT | 2023-07-11T14:26:59Z | 2025-07-03T03:35:00Z | Meter 1 - Circuit 1 ActivePeakPowerConsumed
Device | Building_Seixal-39d970c0d629612a:Gateway-688AB50199E6:Meter-688AB500569F:02:Sensor_AverageVoltage | Geral AverageVoltage | Sensor | 233.2 | redy-688AB50199E6-688AB500569F:02-AverageVoltage | AverageVoltage | VLT | 2023-07-11T14:26:59Z | 2025-07-03T02:46:00Z | Meter 1 - Circuit 1 AverageVoltage
Device | Building_Seixal-39d970c0d629612a:Gateway-688AB50199E6:Meter-688AB500569F:03 | Maq. Roupa Ariston | Meter |  |  |  |  | 2023-07-06T19:33:56Z |  | Meter 1 - Circuit 2 | Seixal-39d970c0d629612a
Device | Building_Seixal-39d970c0d629612a:Gateway-688AB50199E6:Meter-688AB500569F:03:Sensor_ActiveEnergyConsumed | Maq. Roupa Ariston ActiveEnergyConsumed | Sensor | 0 | redy-688AB50199E6-688AB500569F:03-ActiveEnergyConsumed | ActiveEnergyConsumed | WHR | 2023-07-11T14:26:59Z | 2025-07-03T03:23:00Z | Meter 1 - Circuit 2 ActiveEnergyConsumed
Device | Building_Seixal-39d970c0d629612a:Gateway-688AB50199E6:Meter-688AB500569F:03:Sensor_AverageVoltage | Maq. Roupa Ariston AverageVoltage | Sensor | 231.3 | redy-688AB50199E6-688AB500569F:03-AverageVoltage | AverageVoltage | VLT | 2023-07-11T14:26:59Z | 2025-07-03T02:01:00Z | Meter 1 - Circuit 2 AverageVoltage
Device | Building_Seixal-39d970c0d629612a:Gateway-688AB50199E6:Meter-688AB500569F:04 | Forno + Placa vitro Samsung | Meter |  |  |  |  | 2023-07-06T19:33:56Z |  | Meter 1 - Circuit 3 | Seixal-39d970c0d629612a
Device | Building_Seixal-39d970c0d629612a:Gateway-688AB50199E6:Meter-688AB500569F:04:Sensor_ActiveEnergyConsumed | Forno + Placa vitro Samsung ActiveEnergyConsumed | Sensor | 0 | redy-688AB50199E6-688AB500569F:04-ActiveEnergyConsumed | ActiveEnergyConsumed | WHR | 2023-07-11T14:26:59Z | 2025-07-03T03:36:00Z | Meter 1 - Circuit 3 ActiveEnergyConsumed
Device | Building_Seixal-39d970c0d629612a:Gateway-688AB50199E6:Meter-688AB500569F:04:Sensor_AverageVoltage | Forno + Placa vitro Samsung AverageVoltage | Sensor | 232.1 | redy-688AB50199E6-688AB500569F:04-AverageVoltage | AverageVoltage | VLT | 2023-07-11T14:26:59Z | 2025-07-03T02:46:00Z | Meter 1 - Circuit 3 AverageVoltage
Device | Building_Seixal-39d970c0d629612a:Gateway-688AB50199E6:Meter-688AB50328B3:02 | Bomba de calor | Meter |  |  |  |  | 2023-07-06T19:33:57Z |  | Meter 2 - Circuit 1 | Seixal-39d970c0d629612a
Device | Building_Seixal-39d970c0d629612a:Gateway-688AB50199E6:Meter-688AB50328B3:02:Sensor_ActiveEnergyConsumed | Bomba de calor ActiveEnergyConsumed | Sensor | 1 | redy-688AB50199E6-688AB50328B3:02-ActiveEnergyConsumed | ActiveEnergyConsumed | WHR | 2023-07-11T14:26:59Z | 2025-06-29T13:41:00Z | Meter 2 - Circuit 1 ActiveEnergyConsumed
Device | Building_Seixal-39d970c0d629612a:Gateway-688AB50199E6:Meter-688AB50328B3:02:Sensor_AverageVoltage | Bomba de calor AverageVoltage | Sensor | 235.7 | redy-688AB50199E6-688AB50328B3:02-AverageVoltage | AverageVoltage | VLT | 2023-07-11T14:26:59Z | 2025-06-29T13:55:00Z | Meter 2 - Circuit 1 AverageVoltage
Device | Building_Seixal-39d970c0d629612a:Gateway-688AB50199E6:Meter-688AB50328B3:03 | AQS | Meter |  |  |  |  | 2023-07-06T19:33:57Z |  | Meter 2 - Circuit 2 | Seixal-39d970c0d629612a
Device | Building_Seixal-39d970c0d629612a:Gateway-688AB50199E6:Meter-688AB50328B3:03:Sensor_ActiveEnergyConsumed | AQS ActiveEnergyConsumed | Sensor | 0 | redy-688AB50199E6-688AB50328B3:03-ActiveEnergyConsumed | ActiveEnergyConsumed | WHR | 2023-07-11T14:26:59Z | 2025-06-29T13:41:00Z | Meter 2 - Circuit 2 ActiveEnergyConsumed
Device | Building_Seixal-39d970c0d629612a:Gateway-688AB50199E6:Meter-688AB50328B3:03:Sensor_AverageVoltage | AQS AverageVoltage | Sensor | 235.7 | redy-688AB50199E6-688AB50328B3:03-AverageVoltage | AverageVoltage | VLT | 2023-07-11T14:26:59Z | 2025-06-29T13:55:00Z | Meter 2 - Circuit 2 AverageVoltage
Device | Building_Seixal-39d970c0d629612a:Room-567de0acb3454c7e:Xtel-5051000003:Sensor_CO2 | XTEL sensor placed in Quarto, monitoring CO2 | Sensor | 0 | xtel-5051000003-CO2 | CO2 | 59 | 2023-07-06T19:34:02Z | 1970-01-01T00:00:00Z | CO2 sensor in Quarto | Seixal-39d970c0d629612a:Room-567de0acb3454c7e
Device | Building_Seixal-39d970c0d629612a:Room-567de0acb3454c7e:Xtel-5051000003:Sensor_Humidity | XTEL sensor placed in Quarto, monitoring Humidity | Sensor | 0 | xtel-5051000003-Humidity | Humidity | P1 | 2023-07-06T19:34:03Z | 1970-01-01T00:00:00Z | Humidity sensor in Quarto | Seixal-39d970c0d629612a:Room-567de0acb3454c7e
Device | Building_Seixal-39d970c0d629612a:Room-567de0acb3454c7e:Xtel-5051000003:Sensor_Temperature | XTEL sensor placed in Quarto, monitoring Temperature | Sensor | 0 | xtel-5051000003-Temperature | Temperature | CEL | 2023-07-06T19:34:02Z | 1970-01-01T00:00:00Z | Temperature sensor in Quarto | Seixal-39d970c0d629612a:Room-567de0acb3454c7e
Device | Building_Seixal-39d970c0d629612a:Room-74d91ca15f255a32:Xtel-5051000075:Sensor_CO2 | XTEL sensor placed in Sala, monitoring CO2 | Sensor | 1540 | xtel-5051000075-CO2 | CO2 | 59 | 2023-07-06T19:33:59Z | 2025-01-03T23:03:50Z | CO2 sensor in Sala | Seixal-39d970c0d629612a:Room-74d91ca15f255a32
Device | Building_Seixal-39d970c0d629612a:Room-74d91ca15f255a32:Xtel-5051000075:Sensor_Humidity | XTEL sensor placed in Sala, monitoring Humidity | Sensor | 63.69 | xtel-5051000075-Humidity | Humidity | P1 | 2023-07-06T19:34:00Z | 2025-01-03T23:03:50Z | Humidity sensor in Sala | Seixal-39d970c0d629612a:Room-74d91ca15f255a32
Device | Building_Seixal-39d970c0d629612a:Room-74d91ca15f255a32:Xtel-5051000075:Sensor_Temperature | XTEL sensor placed in Sala, monitoring Temperature | Sensor | 19.2 | xtel-5051000075-Temperature | Temperature | CEL | 2023-07-06T19:34:00Z | 2025-01-03T23:03:50Z | Temperature sensor in Sala | Seixal-39d970c0d629612a:Room-74d91ca15f255a32
Device | Building_Seixal-39d970c0d629612a:Room-9580da5f10ab15fe:Gateway-688AB50199E6:Plug-00124B000946C321:55 | REDY Plug placed in 9580da5f10ab15fe, monitoring energy consumption of appliance 'Frig. Comb. Siemens' | Plug |  |  |  |  | 2023-07-06T19:33:57Z |  | Plug 1 - Frig. Comb. Siemens | Seixal-39d970c0d629612a:Room-9580da5f10ab15fe
Device | Building_Seixal-39d970c0d629612a:Room-9580da5f10ab15fe:Gateway-688AB50199E6:Plug-00124B000946C321:55:Sensor_ActiveEnergyConsumed | REDY Plug placed in 9580da5f10ab15fe, monitoring energy consumption of appliance 'Frig. Comb. Siemens' ActiveEnergyConsumed | Sensor | 0 | redy-688AB50199E6-00124B000946C321:55-ActiveEnergyConsumed | ActiveEnergyConsumed | WHR | 2023-07-11T14:26:20Z | 2025-07-03T03:23:00Z | Plug 1 - Frig. Comb. Siemens ActiveEnergyConsumed
Device | Building_Seixal-39d970c0d629612a:Room-9580da5f10ab15fe:Gateway-688AB50199E6:Plug-00124B000FF92713:55 | REDY Plug placed in 9580da5f10ab15fe, monitoring energy consumption of appliance 'Frig. Comb. Confortec' | Plug |  |  |  |  | 2023-07-06T19:33:59Z |  | Plug 4 - Frig. Comb. Confortec | Seixal-39d970c0d629612a:Room-9580da5f10ab15fe
Device | Building_Seixal-39d970c0d629612a:Room-9580da5f10ab15fe:Gateway-688AB50199E6:Plug-00124B000FF92713:55:Sensor_ActiveEnergyConsumed | REDY Plug placed in 9580da5f10ab15fe, monitoring energy consumption of appliance 'Frig. Comb. Confortec' ActiveEnergyConsumed | Sensor | 1 | redy-688AB50199E6-00124B000FF92713:55-ActiveEnergyConsumed | ActiveEnergyConsumed | WHR | 2023-07-11T14:26:20Z | 2025-07-03T03:22:00Z | Plug 4 - Frig. Comb. Confortec ActiveEnergyConsumed
Device | Building_Seixal-39d970c0d629612a:Room-9580da5f10ab15fe:Gateway-688AB50199E6:Plug-00124B0011097CE3:55 | REDY Plug placed in 9580da5f10ab15fe, monitoring energy consumption of appliance 'Arca cong. Balay' | Plug |  |  |  |  | 2023-07-06T19:33:58Z |  | Plug 2 - Arca cong. Balay | Seixal-39d970c0d629612a:Room-9580da5f10ab15fe
Device | Building_Seixal-39d970c0d629612a:Room-9580da5f10ab15fe:Gateway-688AB50199E6:Plug-00124B0011097CE3:55:Sensor_ActiveEnergyConsumed | REDY Plug placed in 9580da5f10ab15fe, monitoring energy consumption of appliance 'Arca cong. Balay' ActiveEnergyConsumed | Sensor | 2 | redy-688AB50199E6-00124B0011097CE3:55-ActiveEnergyConsumed | ActiveEnergyConsumed | WHR | 2023-07-11T14:26:20Z | 2025-07-03T03:22:00Z | Plug 2 - Arca cong. Balay ActiveEnergyConsumed
Device | Building_Seixal-39d970c0d629612a:Room-9580da5f10ab15fe:Gateway-688AB50199E6:Plug-00124B0011098D32:55 | REDY Plug placed in 9580da5f10ab15fe, monitoring energy consumption of appliance 'Maq Loiça Balay' | Plug |  |  |  |  | 2023-07-06T19:33:58Z |  | Plug 3 - Maq Loiça Balay | Seixal-39d970c0d629612a:Room-9580da5f10ab15fe
Device | Building_Seixal-39d970c0d629612a:Room-9580da5f10ab15fe:Gateway-688AB50199E6:Plug-00124B0011098D32:55:Sensor_ActiveEnergyConsumed | REDY Plug placed in 9580da5f10ab15fe, monitoring energy consumption of appliance 'Maq Loiça Balay' ActiveEnergyConsumed | Sensor | 0 | redy-688AB50199E6-00124B0011098D32:55-ActiveEnergyConsumed | ActiveEnergyConsumed | WHR | 2023-07-11T14:26:21Z | 2025-07-03T03:22:00Z | Plug 3 - Maq Loiça Balay ActiveEnergyConsumed
Device | Building_Seixal-39d970c0d629612a:Room-9580da5f10ab15fe:Xtel-5051000118:Sensor_CO2 | XTEL sensor placed in Cozinha, monitoring CO2 | Sensor | 462 | xtel-5051000118-CO2 | CO2 | 59 | 2023-07-06T19:34:00Z | 2025-01-21T12:59:15Z | CO2 sensor in Cozinha | Seixal-39d970c0d629612a:Room-9580da5f10ab15fe
Device | Building_Seixal-39d970c0d629612a:Room-9580da5f10ab15fe:Xtel-5051000118:Sensor_Humidity | XTEL sensor placed in Cozinha, monitoring Humidity | Sensor | 85.6 | xtel-5051000118-Humidity | Humidity | P1 | 2023-07-06T19:34:01Z | 2025-01-21T12:59:15Z | Humidity sensor in Cozinha | Seixal-39d970c0d629612a:Room-9580da5f10ab15fe
Device | Building_Seixal-39d970c0d629612a:Room-9580da5f10ab15fe:Xtel-5051000118:Sensor_Temperature | XTEL sensor placed in Cozinha, monitoring Temperature | Sensor | 18.17 | xtel-5051000118-Temperature | Temperature | CEL | 2023-07-06T19:34:01Z | 2025-01-21T12:59:15Z | Temperature sensor in Cozinha | Seixal-39d970c0d629612a:Room-9580da5f10ab15fe
Device | Building_Seixal-39d970c0d629612a:Room-c268941b0af9c2d0:Gateway-688AB50199E6:Plug-00124B0003CD7128:55 | REDY Plug placed in c268941b0af9c2d0, monitoring energy consumption of appliance 'AC Panasonic' | Plug |  |  |  |  | 2023-07-06T19:33:58Z |  | Plug ac - AC Panasonic | Seixal-39d970c0d629612a:Room-c268941b0af9c2d0
Device | Building_Seixal-39d970c0d629612a:Room-c268941b0af9c2d0:Gateway-688AB50199E6:Plug-00124B0003CD7128:55:Sensor_ActiveEnergyConsumed | REDY Plug placed in c268941b0af9c2d0, monitoring energy consumption of appliance 'AC Panasonic' ActiveEnergyConsumed | Sensor | 0 | redy-688AB50199E6-00124B0003CD7128:55-ActiveEnergyConsumed | ActiveEnergyConsumed | WHR | 2023-07-11T14:26:21Z | 2025-07-03T03:22:00Z | Plug ac - AC Panasonic ActiveEnergyConsumed
Device | Building_Seixal-3d1781a0e844659a:Gateway-688AB5019A37 | REDY Gateway - 688AB5019A37 | Gateway |  |  |  |  | 2023-07-06T19:34:18Z |  | REDY Gateway - 688AB5019A37 | Seixal-3d1781a0e844659a
Device | Building_Seixal-3d1781a0e844659a:Gateway-688AB5019A37:Meter-688AB5004E71:02 | Geral | Meter |  |  |  |  | 2023-07-06T19:34:19Z |  | Meter 1 - Circuit 1 | Seixal-3d1781a0e844659a
Device | Building_Seixal-3d1781a0e844659a:Gateway-688AB5019A37:Meter-688AB5004E71:02:Sensor_ActiveEnergyConsumed | Geral ActiveEnergyConsumed | Sensor | 10 | redy-688AB5019A37-688AB5004E71:02-ActiveEnergyConsumed | ActiveEnergyConsumed | WHR | 2023-07-11T14:26:59Z | 2023-03-02T21:00:00Z | Meter 1 - Circuit 1 ActiveEnergyConsumed
Device | Building_Seixal-3d1781a0e844659a:Gateway-688AB5019A37:Meter-688AB5004E71:02:Sensor_ActivePeakPowerConsumed | Geral ActivePeakPowerConsumed | Sensor | 1160 | redy-688AB5019A37-688AB5004E71:02-ActivePeakPowerConsumed | ActivePeakPowerConsumed | WTT | 2023-07-11T14:26:59Z | 2023-03-02T21:00:00Z | Meter 1 - Circuit 1 ActivePeakPowerConsumed
Device | Building_Seixal-3d1781a0e844659a:Gateway-688AB5019A37:Meter-688AB5004E71:02:Sensor_AverageVoltage | Geral AverageVoltage | Sensor | 231.4 | redy-688AB5019A37-688AB5004E71:02-AverageVoltage | AverageVoltage | VLT | 2023-07-11T14:26:59Z | 2023-03-03T19:41:00Z | Meter 1 - Circuit 1 AverageVoltage
Device | Building_Seixal-3d1781a0e844659a:Gateway-688AB5019A37:Meter-688AB5004E71:03 | Forno Airlux + placa vitro IKEA | Meter |  |  |  |  | 2023-07-06T19:34:19Z |  | Meter 1 - Circuit 2 | Seixal-3d1781a0e844659a
Device | Building_Seixal-3d1781a0e844659a:Gateway-688AB5019A37:Meter-688AB5004E71:03:Sensor_ActiveEnergyConsumed | Forno Airlux + placa vitro IKEA ActiveEnergyConsumed | Sensor | 0 | redy-688AB5019A37-688AB5004E71:03-ActiveEnergyConsumed | ActiveEnergyConsumed | WHR | 2023-07-11T14:27:00Z | 2023-03-03T10:03:00Z | Meter 1 - Circuit 2 ActiveEnergyConsumed
Device | Building_Seixal-3d1781a0e844659a:Gateway-688AB5019A37:Meter-688AB5004E71:03:Sensor_AverageVoltage | Forno Airlux + placa vitro IKEA AverageVoltage | Sensor | 229.4 | redy-688AB5019A37-688AB5004E71:03-AverageVoltage | AverageVoltage | VLT | 2023-07-11T14:27:00Z | 2023-03-02T16:41:00Z | Meter 1 - Circuit 2 AverageVoltage
Device | Building_Seixal-3d1781a0e844659a:Gateway-688AB5019A37:Meter-688AB5004E71:04 | Maq roupa AEG + Maq Loiça AEG | Meter |  |  |  |  | 2023-07-06T19:34:19Z |  | Meter 1 - Circuit 3 | Seixal-3d1781a0e844659a
Device | Building_Seixal-3d1781a0e844659a:Gateway-688AB5019A37:Meter-688AB5004E71:04:Sensor_ActiveEnergyConsumed | Maq roupa AEG + Maq Loiça AEG ActiveEnergyConsumed | Sensor | 0 | redy-688AB5019A37-688AB5004E71:04-ActiveEnergyConsumed | ActiveEnergyConsumed | WHR | 2023-07-11T14:27:00Z | 2023-03-03T19:41:00Z | Meter 1 - Circuit 3 ActiveEnergyConsumed
Device | Building_Seixal-3d1781a0e844659a:Gateway-688AB5019A37:Meter-688AB5004E71:04:Sensor_AverageVoltage | Maq roupa AEG + Maq Loiça AEG AverageVoltage | Sensor | 229.2 | redy-688AB5019A37-688AB5004E71:04-AverageVoltage | AverageVoltage | VLT | 2023-07-11T14:27:00Z | 2023-03-02T19:11:00Z | Meter 1 - Circuit 3 AverageVoltage
Device | Building_Seixal-3d1781a0e844659a:Room-567de0acb3454c7e:Xtel-5051000135:Sensor_CO2 | XTEL sensor placed in Quarto, monitoring CO2 | Sensor | 0 | xtel-5051000135-CO2 | CO2 | 59 | 2023-07-06T19:34:25Z | 1970-01-01T00:00:00Z | CO2 sensor in Quarto | Seixal-3d1781a0e844659a:Room-567de0acb3454c7e
Device | Building_Seixal-3d1781a0e844659a:Room-567de0acb3454c7e:Xtel-5051000135:Sensor_Humidity | XTEL sensor placed in Quarto, monitoring Humidity | Sensor | 0 | xtel-5051000135-Humidity | Humidity | P1 | 2023-07-06T19:34:26Z | 1970-01-01T00:00:00Z | Humidity sensor in Quarto | Seixal-3d1781a0e844659a:Room-567de0acb3454c7e
Device | Building_Seixal-3d1781a0e844659a:Room-567de0acb3454c7e:Xtel-5051000135:Sensor_Temperature | XTEL sensor placed in Quarto, monitoring Temperature | Sensor | 0 | xtel-5051000135-Temperature | Temperature | CEL | 2023-07-06T19:34:26Z | 1970-01-01T00:00:00Z | Temperature sensor in Quarto | Seixal-3d1781a0e844659a:Room-567de0acb3454c7e
Device | Building_Seixal-3d1781a0e844659a:Room-74d91ca15f255a32:Gateway-688AB5019A37:Plug-00124B000FF93234:55 | REDY Plug placed in 74d91ca15f255a32, monitoring energy consumption of appliance 'AC Panasonic' | Plug |  |  |  |  | 2023-07-06T19:34:21Z |  | Plug ac - AC Panasonic | Seixal-3d1781a0e844659a:Room-74d91ca15f255a32
Device | Building_Seixal-3d1781a0e844659a:Room-74d91ca15f255a32:Xtel-5051000125:Sensor_CO2 | XTEL sensor placed in Sala, monitoring CO2 | Sensor | 0 | xtel-5051000125-CO2 | CO2 | 59 | 2023-07-06T19:34:22Z | 1970-01-01T00:00:00Z | CO2 sensor in Sala | Seixal-3d1781a0e844659a:Room-74d91ca15f255a32
Device | Building_Seixal-3d1781a0e844659a:Room-74d91ca15f255a32:Xtel-5051000125:Sensor_Humidity | XTEL sensor placed in Sala, monitoring Humidity | Sensor | 0 | xtel-5051000125-Humidity | Humidity | P1 | 2023-07-06T19:34:24Z | 1970-01-01T00:00:00Z | Humidity sensor in Sala | Seixal-3d1781a0e844659a:Room-74d91ca15f255a32
Device | Building_Seixal-3d1781a0e844659a:Room-74d91ca15f255a32:Xtel-5051000125:Sensor_Temperature | XTEL sensor placed in Sala, monitoring Temperature | Sensor | 0 | xtel-5051000125-Temperature | Temperature | CEL | 2023-07-06T19:34:23Z | 1970-01-01T00:00:00Z | Temperature sensor in Sala | Seixal-3d1781a0e844659a:Room-74d91ca15f255a32
Device | Building_Seixal-3d1781a0e844659a:Room-9580da5f10ab15fe:Gateway-688AB5019A37:Plug-00124B000F79DC73:55 | REDY Plug placed in 9580da5f10ab15fe, monitoring energy consumption of appliance 'Robot coz. Silvercrest' | Plug |  |  |  |  | 2023-07-06T19:34:20Z |  | Plug 3 - Robot coz. Silvercrest | Seixal-3d1781a0e844659a:Room-9580da5f10ab15fe
Device | Building_Seixal-3d1781a0e844659a:Room-9580da5f10ab15fe:Gateway-688AB5019A37:Plug-00124B000F79DC73:55:Sensor_ActiveEnergyConsumed | REDY Plug placed in 9580da5f10ab15fe, monitoring energy consumption of appliance 'Robot coz. Silvercrest' ActiveEnergyConsumed | Sensor | 0 | redy-688AB5019A37-00124B000F79DC73:55-ActiveEnergyConsumed | ActiveEnergyConsumed | WHR | 2023-07-11T14:26:21Z | 2023-03-02T23:17:00Z | Plug 3 - Robot coz. Silvercrest ActiveEnergyConsumed
Device | Building_Seixal-3d1781a0e844659a:Room-9580da5f10ab15fe:Gateway-688AB5019A37:Plug-00124B001109251F:55 | REDY Plug placed in 9580da5f10ab15fe, monitoring energy consumption of appliance 'Frig. Siemens' | Plug |  |  |  |  | 2023-07-06T19:34:19Z |  | Plug 1 - Frig. Siemens | Seixal-3d1781a0e844659a:Room-9580da5f10ab15fe
Device | Building_Seixal-3d1781a0e844659a:Room-9580da5f10ab15fe:Gateway-688AB5019A37:Plug-00124B001109251F:55:Sensor_ActiveEnergyConsumed | REDY Plug placed in 9580da5f10ab15fe, monitoring energy consumption of appliance 'Frig. Siemens' ActiveEnergyConsumed | Sensor | 0 | redy-688AB5019A37-00124B001109251F:55-ActiveEnergyConsumed | ActiveEnergyConsumed | WHR | 2023-07-11T14:26:21Z | 2023-03-03T00:25:00Z | Plug 1 - Frig. Siemens ActiveEnergyConsumed
Device | Building_Seixal-3d1781a0e844659a:Room-9580da5f10ab15fe:Gateway-688AB5019A37:Plug-00124B001109A861:55 | REDY Plug placed in 9580da5f10ab15fe, monitoring energy consumption of appliance 'Microondas Silvercrest' | Plug |  |  |  |  | 2023-07-06T19:34:20Z |  | Plug 2 - Microondas Silvercrest | Seixal-3d1781a0e844659a:Room-9580da5f10ab15fe
Device | Building_Seixal-3d1781a0e844659a:Room-9580da5f10ab15fe:Gateway-688AB5019A37:Plug-00124B001109A861:55:Sensor_ActiveEnergyConsumed | REDY Plug placed in 9580da5f10ab15fe, monitoring energy consumption of appliance 'Microondas Silvercrest' ActiveEnergyConsumed | Sensor | 0 | redy-688AB5019A37-00124B001109A861:55-ActiveEnergyConsumed | ActiveEnergyConsumed | WHR | 2023-07-11T14:26:21Z | 2023-03-03T00:25:00Z | Plug 2 - Microondas Silvercrest ActiveEnergyConsumed
Device | Building_Seixal-3d1781a0e844659a:Room-9580da5f10ab15fe:Xtel-5051000129:Sensor_CO2 | XTEL sensor placed in Cozinha, monitoring CO2 | Sensor | 0 | xtel-5051000129-CO2 | CO2 | 59 | 2023-07-06T19:34:24Z | 1970-01-01T00:00:00Z | CO2 sensor in Cozinha | Seixal-3d1781a0e844659a:Room-9580da5f10ab15fe
Device | Building_Seixal-3d1781a0e844659a:Room-9580da5f10ab15fe:Xtel-5051000129:Sensor_Humidity | XTEL sensor placed in Cozinha, monitoring Humidity | Sensor | 0 | xtel-5051000129-Humidity | Humidity | P1 | 2023-07-06T19:34:25Z | 1970-01-01T00:00:00Z | Humidity sensor in Cozinha | Seixal-3d1781a0e844659a:Room-9580da5f10ab15fe
Device | Building_Seixal-3d1781a0e844659a:Room-9580da5f10ab15fe:Xtel-5051000129:Sensor_Temperature | XTEL sensor placed in Cozinha, monitoring Temperature | Sensor | 0 | xtel-5051000129-Temperature | Temperature | CEL | 2023-07-06T19:34:24Z | 1970-01-01T00:00:00Z | Temperature sensor in Cozinha | Seixal-3d1781a0e844659a:Room-9580da5f10ab15fe
Device | Building_Seixal-3eccdfd377121c4c:Gateway-688AB501AE17 | REDY Gateway - 688AB501AE17 | Gateway |  |  |  |  | 2023-07-06T19:33:45Z |  | REDY Gateway - 688AB501AE17 | Seixal-3eccdfd377121c4c
Device | Building_Seixal-3eccdfd377121c4c:Gateway-688AB501AE17:Meter-688AB5004BA7:02 | Geral | Meter |  |  |  |  | 2023-07-06T19:33:46Z |  | Meter 1 - Circuit 1 | Seixal-3eccdfd377121c4c
Device | Building_Seixal-3eccdfd377121c4c:Gateway-688AB501AE17:Meter-688AB5004BA7:02:Sensor_ActiveEnergyConsumed | Geral ActiveEnergyConsumed | Sensor | 3 | redy-688AB501AE17-688AB5004BA7:02-ActiveEnergyConsumed | ActiveEnergyConsumed | WHR | 2023-07-11T14:27:00Z | 2025-01-02T12:55:00Z | Meter 1 - Circuit 1 ActiveEnergyConsumed
Device | Building_Seixal-3eccdfd377121c4c:Gateway-688AB501AE17:Meter-688AB5004BA7:02:Sensor_ActivePeakPowerConsumed | Geral ActivePeakPowerConsumed | Sensor | 155 | redy-688AB501AE17-688AB5004BA7:02-ActivePeakPowerConsumed | ActivePeakPowerConsumed | WTT | 2023-07-11T14:27:00Z | 2025-01-02T12:55:00Z | Meter 1 - Circuit 1 ActivePeakPowerConsumed
Device | Building_Seixal-3eccdfd377121c4c:Gateway-688AB501AE17:Meter-688AB5004BA7:02:Sensor_AverageVoltage | Geral AverageVoltage | Sensor | 242.2 | redy-688AB501AE17-688AB5004BA7:02-AverageVoltage | AverageVoltage | VLT | 2023-07-11T14:27:00Z | 2025-01-02T12:45:00Z | Meter 1 - Circuit 1 AverageVoltage
Device | Building_Seixal-3eccdfd377121c4c:Gateway-688AB501AE17:Meter-688AB5004BA7:03 | Maq Loiça Ariston | Meter |  |  |  |  | 2023-07-06T19:33:46Z |  | Meter 1 - Circuit 2 | Seixal-3eccdfd377121c4c
Device | Building_Seixal-3eccdfd377121c4c:Gateway-688AB501AE17:Meter-688AB5004BA7:03:Sensor_ActiveEnergyConsumed | Maq Loiça Ariston ActiveEnergyConsumed | Sensor | 0 | redy-688AB501AE17-688AB5004BA7:03-ActiveEnergyConsumed | ActiveEnergyConsumed | WHR | 2023-07-11T14:27:00Z | 2025-01-02T12:55:00Z | Meter 1 - Circuit 2 ActiveEnergyConsumed
Device | Building_Seixal-3eccdfd377121c4c:Gateway-688AB501AE17:Meter-688AB5004BA7:03:Sensor_AverageVoltage | Maq Loiça Ariston AverageVoltage | Sensor | 243.3 | redy-688AB501AE17-688AB5004BA7:03-AverageVoltage | AverageVoltage | VLT | 2023-07-11T14:27:00Z | 2025-01-02T12:45:00Z | Meter 1 - Circuit 2 AverageVoltage
Device | Building_Seixal-3eccdfd377121c4c:Gateway-688AB501AE17:Meter-688AB5004BA7:04 | Maq Roupa Samsung | Meter |  |  |  |  | 2023-07-06T19:33:46Z |  | Meter 1 - Circuit 3 | Seixal-3eccdfd377121c4c
Device | Building_Seixal-3eccdfd377121c4c:Gateway-688AB501AE17:Meter-688AB5004BA7:04:Sensor_ActiveEnergyConsumed | Maq Roupa Samsung ActiveEnergyConsumed | Sensor | 0 | redy-688AB501AE17-688AB5004BA7:04-ActiveEnergyConsumed | ActiveEnergyConsumed | WHR | 2023-07-11T14:27:00Z | 2025-01-02T12:55:00Z | Meter 1 - Circuit 3 ActiveEnergyConsumed
Device | Building_Seixal-3eccdfd377121c4c:Gateway-688AB501AE17:Meter-688AB5004BA7:04:Sensor_AverageVoltage | Maq Roupa Samsung AverageVoltage | Sensor | 242.6 | redy-688AB501AE17-688AB5004BA7:04-AverageVoltage | AverageVoltage | VLT | 2023-07-11T14:27:00Z | 2025-01-02T12:45:00Z | Meter 1 - Circuit 3 AverageVoltage
Device | Building_Seixal-3eccdfd377121c4c:Room-567de0acb3454c7e:Xtel-5051000133:Sensor_CO2 | XTEL sensor placed in Quarto, monitoring CO2 | Sensor | 0 | xtel-5051000133-CO2 | CO2 | 59 | 2023-07-06T19:33:51Z | 1970-01-01T00:00:00Z | CO2 sensor in Quarto | Seixal-3eccdfd377121c4c:Room-567de0acb3454c7e
Device | Building_Seixal-3eccdfd377121c4c:Room-567de0acb3454c7e:Xtel-5051000133:Sensor_Humidity | XTEL sensor placed in Quarto, monitoring Humidity | Sensor | 0 | xtel-5051000133-Humidity | Humidity | P1 | 2023-07-06T19:33:52Z | 1970-01-01T00:00:00Z | Humidity sensor in Quarto | Seixal-3eccdfd377121c4c:Room-567de0acb3454c7e
Device | Building_Seixal-3eccdfd377121c4c:Room-567de0acb3454c7e:Xtel-5051000133:Sensor_Temperature | XTEL sensor placed in Quarto, monitoring Temperature | Sensor | 0 | xtel-5051000133-Temperature | Temperature | CEL | 2023-07-06T19:33:52Z | 1970-01-01T00:00:00Z | Temperature sensor in Quarto | Seixal-3eccdfd377121c4c:Room-567de0acb3454c7e
Device | Building_Seixal-3eccdfd377121c4c:Room-74d91ca15f255a32:Gateway-688AB501AE17:Plug-00124B000C90BF26:55 | REDY Plug placed in 74d91ca15f255a32, monitoring energy consumption of appliance 'AC Panasonic' | Plug |  |  |  |  | 2023-07-06T19:33:48Z |  | Plug ac - AC Panasonic | Seixal-3eccdfd377121c4c:Room-74d91ca15f255a32
Device | Building_Seixal-3eccdfd377121c4c:Room-74d91ca15f255a32:Xtel-5051000142:Sensor_CO2 | XTEL sensor placed in Sala, monitoring CO2 | Sensor | 0 | xtel-5051000142-CO2 | CO2 | 59 | 2023-07-06T19:33:49Z | 1970-01-01T00:00:00Z | CO2 sensor in Sala | Seixal-3eccdfd377121c4c:Room-74d91ca15f255a32
Device | Building_Seixal-3eccdfd377121c4c:Room-74d91ca15f255a32:Xtel-5051000142:Sensor_Humidity | XTEL sensor placed in Sala, monitoring Humidity | Sensor | 0 | xtel-5051000142-Humidity | Humidity | P1 | 2023-07-06T19:33:50Z | 1970-01-01T00:00:00Z | Humidity sensor in Sala | Seixal-3eccdfd377121c4c:Room-74d91ca15f255a32
Device | Building_Seixal-3eccdfd377121c4c:Room-74d91ca15f255a32:Xtel-5051000142:Sensor_Temperature | XTEL sensor placed in Sala, monitoring Temperature | Sensor | 0 | xtel-5051000142-Temperature | Temperature | CEL | 2023-07-06T19:33:49Z | 1970-01-01T00:00:00Z | Temperature sensor in Sala | Seixal-3eccdfd377121c4c:Room-74d91ca15f255a32
Device | Building_Seixal-3eccdfd377121c4c:Room-9580da5f10ab15fe:Gateway-688AB501AE17:Plug-00124B000F79D23D:55 | REDY Plug placed in 9580da5f10ab15fe, monitoring energy consumption of appliance 'Robot coz. Bimby' | Plug |  |  |  |  | 2023-07-06T19:33:48Z |  | Plug 3 - Robot coz. Bimby | Seixal-3eccdfd377121c4c:Room-9580da5f10ab15fe
Device | Building_Seixal-3eccdfd377121c4c:Room-9580da5f10ab15fe:Gateway-688AB501AE17:Plug-00124B000F79D23D:55:Sensor_ActiveEnergyConsumed | REDY Plug placed in 9580da5f10ab15fe, monitoring energy consumption of appliance 'Robot coz. Bimby' ActiveEnergyConsumed | Sensor | 0 | redy-688AB501AE17-00124B000F79D23D:55-ActiveEnergyConsumed | ActiveEnergyConsumed | WHR | 2023-07-11T14:26:21Z | 2025-01-02T12:55:00Z | Plug 3 - Robot coz. Bimby ActiveEnergyConsumed
Device | Building_Seixal-3eccdfd377121c4c:Room-9580da5f10ab15fe:Gateway-688AB501AE17:Plug-00124B000F79DDAD:55 | REDY Plug placed in 9580da5f10ab15fe, monitoring energy consumption of appliance 'Arca cong. Balay' | Plug |  |  |  |  | 2023-07-06T19:33:46Z |  | Plug 1 - Arca cong. Balay | Seixal-3eccdfd377121c4c:Room-9580da5f10ab15fe
Device | Building_Seixal-3eccdfd377121c4c:Room-9580da5f10ab15fe:Gateway-688AB501AE17:Plug-00124B000F79DDAD:55:Sensor_ActiveEnergyConsumed | REDY Plug placed in 9580da5f10ab15fe, monitoring energy consumption of appliance 'Arca cong. Balay' ActiveEnergyConsumed | Sensor | 1 | redy-688AB501AE17-00124B000F79DDAD:55-ActiveEnergyConsumed | ActiveEnergyConsumed | WHR | 2023-07-11T14:26:21Z | 2025-01-02T12:55:00Z | Plug 1 - Arca cong. Balay ActiveEnergyConsumed
Device | Building_Seixal-3eccdfd377121c4c:Room-9580da5f10ab15fe:Gateway-688AB501AE17:Plug-00124B000FF931BF:55 | REDY Plug placed in 9580da5f10ab15fe, monitoring energy consumption of appliance 'Microondas Samsung' | Plug |  |  |  |  | 2023-07-06T19:33:47Z |  | Plug 2 - Microondas Samsung | Seixal-3eccdfd377121c4c:Room-9580da5f10ab15fe
Device | Building_Seixal-3eccdfd377121c4c:Room-9580da5f10ab15fe:Gateway-688AB501AE17:Plug-00124B000FF931BF:55:Sensor_ActiveEnergyConsumed | REDY Plug placed in 9580da5f10ab15fe, monitoring energy consumption of appliance 'Microondas Samsung' ActiveEnergyConsumed | Sensor | 0 | redy-688AB501AE17-00124B000FF931BF:55-ActiveEnergyConsumed | ActiveEnergyConsumed | WHR | 2023-07-11T14:26:21Z | 2025-01-02T12:54:00Z | Plug 2 - Microondas Samsung ActiveEnergyConsumed
Device | Building_Seixal-3eccdfd377121c4c:Room-9580da5f10ab15fe:Xtel-5051000126:Sensor_CO2 | XTEL sensor placed in Cozinha, monitoring CO2 | Sensor | 0 | xtel-5051000126-CO2 | CO2 | 59 | 2023-07-06T19:33:50Z | 1970-01-01T00:00:00Z | CO2 sensor in Cozinha | Seixal-3eccdfd377121c4c:Room-9580da5f10ab15fe
Device | Building_Seixal-3eccdfd377121c4c:Room-9580da5f10ab15fe:Xtel-5051000126:Sensor_Humidity | XTEL sensor placed in Cozinha, monitoring Humidity | Sensor | 0 | xtel-5051000126-Humidity | Humidity | P1 | 2023-07-06T19:33:51Z | 1970-01-01T00:00:00Z | Humidity sensor in Cozinha | Seixal-3eccdfd377121c4c:Room-9580da5f10ab15fe
Device | Building_Seixal-3eccdfd377121c4c:Room-9580da5f10ab15fe:Xtel-5051000126:Sensor_Temperature | XTEL sensor placed in Cozinha, monitoring Temperature | Sensor | 0 | xtel-5051000126-Temperature | Temperature | CEL | 2023-07-06T19:33:50Z | 1970-01-01T00:00:00Z | Temperature sensor in Cozinha | Seixal-3eccdfd377121c4c:Room-9580da5f10ab15fe
Device | Building_Seixal-4da1815a47c26591:Gateway-688AB501AE2C | REDY Gateway - 688AB501AE2C | Gateway |  |  |  |  | 2023-07-06T19:35:59Z |  | REDY Gateway - 688AB501AE2C | Seixal-4da1815a47c26591
Device | Building_Seixal-4da1815a47c26591:Gateway-688AB501AE2C:Meter-688AB5005045:02 | Geral | Meter |  |  |  |  | 2023-07-06T19:36:00Z |  | Meter 1 - Circuit 1 | Seixal-4da1815a47c26591
Device | Building_Seixal-4da1815a47c26591:Gateway-688AB501AE2C:Meter-688AB5005045:02:Sensor_ActiveEnergyConsumed | Geral ActiveEnergyConsumed | Sensor | 5 | redy-688AB501AE2C-688AB5005045:02-ActiveEnergyConsumed | ActiveEnergyConsumed | WHR | 2023-07-11T14:27:00Z | 2025-07-03T03:19:00Z | Meter 1 - Circuit 1 ActiveEnergyConsumed
Device | Building_Seixal-4da1815a47c26591:Gateway-688AB501AE2C:Meter-688AB5005045:02:Sensor_ActivePeakPowerConsumed | Geral ActivePeakPowerConsumed | Sensor | 321 | redy-688AB501AE2C-688AB5005045:02-ActivePeakPowerConsumed | ActivePeakPowerConsumed | WTT | 2023-07-11T14:27:00Z | 2025-07-03T03:20:00Z | Meter 1 - Circuit 1 ActivePeakPowerConsumed
Device | Building_Seixal-4da1815a47c26591:Gateway-688AB501AE2C:Meter-688AB5005045:02:Sensor_AverageVoltage | Geral AverageVoltage | Sensor | 242.7 | redy-688AB501AE2C-688AB5005045:02-AverageVoltage | AverageVoltage | VLT | 2023-07-11T14:27:00Z | 2025-07-03T03:11:00Z | Meter 1 - Circuit 1 AverageVoltage
Device | Building_Seixal-4da1815a47c26591:Gateway-688AB501AE2C:Meter-688AB5005045:03 | Forno Bosch | Meter |  |  |  |  | 2023-07-06T19:36:00Z |  | Meter 1 - Circuit 2 | Seixal-4da1815a47c26591
Device | Building_Seixal-4da1815a47c26591:Gateway-688AB501AE2C:Meter-688AB5005045:03:Sensor_ActiveEnergyConsumed | Forno Bosch ActiveEnergyConsumed | Sensor | 0 | redy-688AB501AE2C-688AB5005045:03-ActiveEnergyConsumed | ActiveEnergyConsumed | WHR | 2023-07-11T14:27:01Z | 2025-07-03T03:19:00Z | Meter 1 - Circuit 2 ActiveEnergyConsumed
Device | Building_Seixal-4da1815a47c26591:Gateway-688AB501AE2C:Meter-688AB5005045:03:Sensor_AverageVoltage | Forno Bosch AverageVoltage | Sensor | 242.8 | redy-688AB501AE2C-688AB5005045:03-AverageVoltage | AverageVoltage | VLT | 2023-07-11T14:27:01Z | 2025-07-03T03:11:00Z | Meter 1 - Circuit 2 AverageVoltage
Device | Building_Seixal-4da1815a47c26591:Gateway-688AB501AE2C:Meter-688AB5005045:04 | Placa ind. Electrolux | Meter |  |  |  |  | 2023-07-06T19:36:00Z |  | Meter 1 - Circuit 3 | Seixal-4da1815a47c26591
Device | Building_Seixal-4da1815a47c26591:Gateway-688AB501AE2C:Meter-688AB5005045:04:Sensor_ActiveEnergyConsumed | Placa ind. Electrolux ActiveEnergyConsumed | Sensor | 0 | redy-688AB501AE2C-688AB5005045:04-ActiveEnergyConsumed | ActiveEnergyConsumed | WHR | 2023-07-11T14:27:01Z | 2025-07-03T03:19:00Z | Meter 1 - Circuit 3 ActiveEnergyConsumed
Device | Building_Seixal-4da1815a47c26591:Gateway-688AB501AE2C:Meter-688AB5005045:04:Sensor_AverageVoltage | Placa ind. Electrolux AverageVoltage | Sensor | 242.9 | redy-688AB501AE2C-688AB5005045:04-AverageVoltage | AverageVoltage | VLT | 2023-07-11T14:27:01Z | 2025-07-03T03:11:00Z | Meter 1 - Circuit 3 AverageVoltage
Device | Building_Seixal-4da1815a47c26591:Room-567de0acb3454c7e:Gateway-688AB501AE2C:Plug-00124B0009474375:55 | REDY Plug placed in 567de0acb3454c7e, monitoring energy consumption of appliance 'AC Panasonic' | Plug |  |  |  |  | 2023-07-06T19:36:01Z |  | Plug ac - AC Panasonic | Seixal-4da1815a47c26591:Room-567de0acb3454c7e
Device | Building_Seixal-4da1815a47c26591:Room-567de0acb3454c7e:Gateway-688AB501AE2C:Plug-00124B0009474375:55:Sensor_ActiveEnergyConsumed | REDY Plug placed in 567de0acb3454c7e, monitoring energy consumption of appliance 'AC Panasonic' ActiveEnergyConsumed | Sensor | 0 | redy-688AB501AE2C-00124B0009474375:55-ActiveEnergyConsumed | ActiveEnergyConsumed | WHR | 2023-07-11T14:26:21Z | 2025-07-03T03:19:00Z | Plug ac - AC Panasonic ActiveEnergyConsumed
Device | Building_Seixal-4da1815a47c26591:Room-567de0acb3454c7e:Xtel-5051000195:Sensor_CO2 | XTEL sensor placed in Quarto, monitoring CO2 | Sensor | 445 | xtel-5051000195-CO2 | CO2 | 59 | 2023-07-06T19:36:04Z | 2024-10-18T17:03:31Z | CO2 sensor in Quarto | Seixal-4da1815a47c26591:Room-567de0acb3454c7e
Device | Building_Seixal-4da1815a47c26591:Room-567de0acb3454c7e:Xtel-5051000195:Sensor_Humidity | XTEL sensor placed in Quarto, monitoring Humidity | Sensor | 64.72 | xtel-5051000195-Humidity | Humidity | P1 | 2023-07-06T19:36:05Z | 2024-10-18T17:03:31Z | Humidity sensor in Quarto | Seixal-4da1815a47c26591:Room-567de0acb3454c7e
Device | Building_Seixal-4da1815a47c26591:Room-567de0acb3454c7e:Xtel-5051000195:Sensor_Temperature | XTEL sensor placed in Quarto, monitoring Temperature | Sensor | 23.6 | xtel-5051000195-Temperature | Temperature | CEL | 2023-07-06T19:36:04Z | 2024-10-18T17:03:31Z | Temperature sensor in Quarto | Seixal-4da1815a47c26591:Room-567de0acb3454c7e
Device | Building_Seixal-4da1815a47c26591:Room-74d91ca15f255a32:Xtel-5051000220:Sensor_CO2 | XTEL sensor placed in Sala, monitoring CO2 | Sensor | 349 | xtel-5051000220-CO2 | CO2 | 59 | 2023-07-06T19:36:02Z | 2024-10-29T13:51:46Z | CO2 sensor in Sala | Seixal-4da1815a47c26591:Room-74d91ca15f255a32
Device | Building_Seixal-4da1815a47c26591:Room-74d91ca15f255a32:Xtel-5051000220:Sensor_Humidity | XTEL sensor placed in Sala, monitoring Humidity | Sensor | 60.09 | xtel-5051000220-Humidity | Humidity | P1 | 2023-07-06T19:36:03Z | 2024-10-29T13:51:46Z | Humidity sensor in Sala | Seixal-4da1815a47c26591:Room-74d91ca15f255a32
Device | Building_Seixal-4da1815a47c26591:Room-74d91ca15f255a32:Xtel-5051000220:Sensor_Temperature | XTEL sensor placed in Sala, monitoring Temperature | Sensor | 22.16 | xtel-5051000220-Temperature | Temperature | CEL | 2023-07-06T19:36:02Z | 2024-10-29T13:51:46Z | Temperature sensor in Sala | Seixal-4da1815a47c26591:Room-74d91ca15f255a32
Device | Building_Seixal-4da1815a47c26591:Room-9580da5f10ab15fe:Gateway-688AB501AE2C:Plug-00124B000FF92FC2:55 | REDY Plug placed in 9580da5f10ab15fe, monitoring energy consumption of appliance 'Maq Roupa AEG' | Plug |  |  |  |  | 2023-07-06T19:36:00Z |  | Plug 1 - Maq Roupa AEG | Seixal-4da1815a47c26591:Room-9580da5f10ab15fe
Device | Building_Seixal-4da1815a47c26591:Room-9580da5f10ab15fe:Gateway-688AB501AE2C:Plug-00124B000FF92FC2:55:Sensor_ActiveEnergyConsumed | REDY Plug placed in 9580da5f10ab15fe, monitoring energy consumption of appliance 'Maq Roupa AEG' ActiveEnergyConsumed | Sensor | 0 | redy-688AB501AE2C-00124B000FF92FC2:55-ActiveEnergyConsumed | ActiveEnergyConsumed | WHR | 2023-07-11T14:26:22Z | 2025-07-03T03:19:00Z | Plug 1 - Maq Roupa AEG ActiveEnergyConsumed
Device | Building_Seixal-4da1815a47c26591:Room-9580da5f10ab15fe:Gateway-688AB501AE2C:Plug-00124B0011099CD2:55 | REDY Plug placed in 9580da5f10ab15fe, monitoring energy consumption of appliance 'Robot Coz. Bimby' | Plug |  |  |  |  | 2023-07-06T19:36:01Z |  | Plug 2 - Robot Coz. Bimby | Seixal-4da1815a47c26591:Room-9580da5f10ab15fe
Device | Building_Seixal-4da1815a47c26591:Room-9580da5f10ab15fe:Gateway-688AB501AE2C:Plug-00124B0011099CD2:55:Sensor_ActiveEnergyConsumed | REDY Plug placed in 9580da5f10ab15fe, monitoring energy consumption of appliance 'Robot Coz. Bimby' ActiveEnergyConsumed | Sensor | 0 | redy-688AB501AE2C-00124B0011099CD2:55-ActiveEnergyConsumed | ActiveEnergyConsumed | WHR | 2023-07-11T14:26:22Z | 2025-07-03T03:23:00Z | Plug 2 - Robot Coz. Bimby ActiveEnergyConsumed
Device | Building_Seixal-4da1815a47c26591:Room-9580da5f10ab15fe:Xtel-5051000143:Sensor_CO2 | XTEL sensor placed in Cozinha, monitoring CO2 | Sensor | 632 | xtel-5051000143-CO2 | CO2 | 59 | 2023-07-06T19:36:03Z | 2025-01-15T09:36:42Z | CO2 sensor in Cozinha | Seixal-4da1815a47c26591:Room-9580da5f10ab15fe
Device | Building_Seixal-4da1815a47c26591:Room-9580da5f10ab15fe:Xtel-5051000143:Sensor_Humidity | XTEL sensor placed in Cozinha, monitoring Humidity | Sensor | 55.37 | xtel-5051000143-Humidity | Humidity | P1 | 2023-07-06T19:36:04Z | 2025-01-15T09:36:42Z | Humidity sensor in Cozinha | Seixal-4da1815a47c26591:Room-9580da5f10ab15fe
Device | Building_Seixal-4da1815a47c26591:Room-9580da5f10ab15fe:Xtel-5051000143:Sensor_Temperature | XTEL sensor placed in Cozinha, monitoring Temperature | Sensor | 16.87 | xtel-5051000143-Temperature | Temperature | CEL | 2023-07-06T19:36:03Z | 2025-01-15T09:36:42Z | Temperature sensor in Cozinha | Seixal-4da1815a47c26591:Room-9580da5f10ab15fe
Device | Building_Seixal-5088d5c431801372:Gateway-688AB501991A | REDY Gateway - 688AB501991A | Gateway |  |  |  |  | 2023-07-06T19:34:57Z |  | REDY Gateway - 688AB501991A | Seixal-5088d5c431801372
Device | Building_Seixal-5088d5c431801372:Gateway-688AB501991A:Meter-688AB5004891:02 | Geral | Meter |  |  |  |  | 2023-07-06T19:34:57Z |  | Meter 1 - Circuit 1 | Seixal-5088d5c431801372
Device | Building_Seixal-5088d5c431801372:Gateway-688AB501991A:Meter-688AB5004891:02:Sensor_ActiveEnergyConsumed | Geral ActiveEnergyConsumed | Sensor | 1 | redy-688AB501991A-688AB5004891:02-ActiveEnergyConsumed | ActiveEnergyConsumed | WHR | 2023-07-11T14:27:01Z | 2025-07-03T03:35:00Z | Meter 1 - Circuit 1 ActiveEnergyConsumed
Device | Building_Seixal-5088d5c431801372:Gateway-688AB501991A:Meter-688AB5004891:02:Sensor_ActivePeakPowerConsumed | Geral ActivePeakPowerConsumed | Sensor | 76 | redy-688AB501991A-688AB5004891:02-ActivePeakPowerConsumed | ActivePeakPowerConsumed | WTT | 2023-07-11T14:27:01Z | 2025-07-03T03:35:00Z | Meter 1 - Circuit 1 ActivePeakPowerConsumed
Device | Building_Seixal-5088d5c431801372:Gateway-688AB501991A:Meter-688AB5004891:02:Sensor_AverageVoltage | Geral AverageVoltage | Sensor | 238.1 | redy-688AB501991A-688AB5004891:02-AverageVoltage | AverageVoltage | VLT | 2023-07-11T14:27:01Z | 2025-07-03T03:01:00Z | Meter 1 - Circuit 1 AverageVoltage
Device | Building_Seixal-5088d5c431801372:Gateway-688AB501991A:Meter-688AB5004891:03 | Maq Roupa LG + Maq Loiça Orima | Meter |  |  |  |  | 2023-07-06T19:34:57Z |  | Meter 1 - Circuit 2 | Seixal-5088d5c431801372
Device | Building_Seixal-5088d5c431801372:Gateway-688AB501991A:Meter-688AB5004891:03:Sensor_ActiveEnergyConsumed | Maq Roupa LG + Maq Loiça Orima ActiveEnergyConsumed | Sensor | 1 | redy-688AB501991A-688AB5004891:03-ActiveEnergyConsumed | ActiveEnergyConsumed | WHR | 2023-07-11T14:27:01Z | 2025-07-03T03:34:00Z | Meter 1 - Circuit 2 ActiveEnergyConsumed
Device | Building_Seixal-5088d5c431801372:Gateway-688AB501991A:Meter-688AB5004891:03:Sensor_AverageVoltage | Maq Roupa LG + Maq Loiça Orima AverageVoltage | Sensor | 235.4 | redy-688AB501991A-688AB5004891:03-AverageVoltage | AverageVoltage | VLT | 2023-07-11T14:27:01Z | 2025-07-03T02:46:00Z | Meter 1 - Circuit 2 AverageVoltage
Device | Building_Seixal-5088d5c431801372:Gateway-688AB501991A:Meter-688AB5004891:04 | Forno Teka | Meter |  |  |  |  | 2023-07-06T19:34:58Z |  | Meter 1 - Circuit 3 | Seixal-5088d5c431801372
Device | Building_Seixal-5088d5c431801372:Gateway-688AB501991A:Meter-688AB5004891:04:Sensor_ActiveEnergyConsumed | Forno Teka ActiveEnergyConsumed | Sensor | 0 | redy-688AB501991A-688AB5004891:04-ActiveEnergyConsumed | ActiveEnergyConsumed | WHR | 2023-07-11T14:27:01Z | 2025-07-03T03:34:00Z | Meter 1 - Circuit 3 ActiveEnergyConsumed
Device | Building_Seixal-5088d5c431801372:Gateway-688AB501991A:Meter-688AB5004891:04:Sensor_AverageVoltage | Forno Teka AverageVoltage | Sensor | 237.3 | redy-688AB501991A-688AB5004891:04-AverageVoltage | AverageVoltage | VLT | 2023-07-11T14:27:01Z | 2025-07-03T03:01:00Z | Meter 1 - Circuit 3 AverageVoltage
Device | Building_Seixal-5088d5c431801372:Room-567de0acb3454c7e:Xtel-5051000150:Sensor_CO2 | XTEL sensor placed in Quarto, monitoring CO2 | Sensor | 253 | xtel-5051000150-CO2 | CO2 | 59 | 2023-07-06T19:35:02Z | 2024-08-29T20:35:11Z | CO2 sensor in Quarto | Seixal-5088d5c431801372:Room-567de0acb3454c7e
Device | Building_Seixal-5088d5c431801372:Room-567de0acb3454c7e:Xtel-5051000150:Sensor_Humidity | XTEL sensor placed in Quarto, monitoring Humidity | Sensor | 66.28 | xtel-5051000150-Humidity | Humidity | P1 | 2023-07-06T19:35:03Z | 2024-08-29T20:35:11Z | Humidity sensor in Quarto | Seixal-5088d5c431801372:Room-567de0acb3454c7e
Device | Building_Seixal-5088d5c431801372:Room-567de0acb3454c7e:Xtel-5051000150:Sensor_Temperature | XTEL sensor placed in Quarto, monitoring Temperature | Sensor | 24.14 | xtel-5051000150-Temperature | Temperature | CEL | 2023-07-06T19:35:03Z | 2024-08-29T20:35:11Z | Temperature sensor in Quarto | Seixal-5088d5c431801372:Room-567de0acb3454c7e
Device | Building_Seixal-5088d5c431801372:Room-74d91ca15f255a32:Gateway-688AB501991A:Plug-00124B000763693F:55 | REDY Plug placed in 74d91ca15f255a32, monitoring energy consumption of appliance 'AC Panasonic' | Plug |  |  |  |  | 2023-07-06T19:34:58Z |  | Plug ac - AC Panasonic | Seixal-5088d5c431801372:Room-74d91ca15f255a32
Device | Building_Seixal-5088d5c431801372:Room-74d91ca15f255a32:Gateway-688AB501991A:Plug-00124B000763693F:55:Sensor_ActiveEnergyConsumed | REDY Plug placed in 74d91ca15f255a32, monitoring energy consumption of appliance 'AC Panasonic' ActiveEnergyConsumed | Sensor | 0 | redy-688AB501991A-00124B000763693F:55-ActiveEnergyConsumed | ActiveEnergyConsumed | WHR | 2023-07-11T14:26:22Z | 2025-07-03T03:34:00Z | Plug ac - AC Panasonic ActiveEnergyConsumed
Device | Building_Seixal-5088d5c431801372:Room-74d91ca15f255a32:Xtel-5051000124:Sensor_CO2 | XTEL sensor placed in Sala, monitoring CO2 | Sensor | 1009 | xtel-5051000124-CO2 | CO2 | 59 | 2023-07-06T19:34:59Z | 2025-01-21T12:43:23Z | CO2 sensor in Sala | Seixal-5088d5c431801372:Room-74d91ca15f255a32
Device | Building_Seixal-5088d5c431801372:Room-74d91ca15f255a32:Xtel-5051000124:Sensor_Humidity | XTEL sensor placed in Sala, monitoring Humidity | Sensor | 82.08 | xtel-5051000124-Humidity | Humidity | P1 | 2023-07-06T19:35:00Z | 2025-01-21T12:43:23Z | Humidity sensor in Sala | Seixal-5088d5c431801372:Room-74d91ca15f255a32
Device | Building_Seixal-5088d5c431801372:Room-74d91ca15f255a32:Xtel-5051000124:Sensor_Temperature | XTEL sensor placed in Sala, monitoring Temperature | Sensor | 17.22 | xtel-5051000124-Temperature | Temperature | CEL | 2023-07-06T19:35:00Z | 2025-01-21T12:43:23Z | Temperature sensor in Sala | Seixal-5088d5c431801372:Room-74d91ca15f255a32
Device | Building_Seixal-5088d5c431801372:Room-9580da5f10ab15fe:Gateway-688AB501991A:Plug-00124B000F79DDD5:55 | REDY Plug placed in 9580da5f10ab15fe, monitoring energy consumption of appliance 'Microondas Orima' | Plug |  |  |  |  | 2023-07-06T19:34:58Z |  | Plug 2 - Microondas Orima | Seixal-5088d5c431801372:Room-9580da5f10ab15fe
Device | Building_Seixal-5088d5c431801372:Room-9580da5f10ab15fe:Gateway-688AB501991A:Plug-00124B000F79DDD5:55:Sensor_ActiveEnergyConsumed | REDY Plug placed in 9580da5f10ab15fe, monitoring energy consumption of appliance 'Microondas Orima' ActiveEnergyConsumed | Sensor | 0 | redy-688AB501991A-00124B000F79DDD5:55-ActiveEnergyConsumed | ActiveEnergyConsumed | WHR | 2023-07-11T14:26:22Z | 2025-07-03T03:41:00Z | Plug 2 - Microondas Orima ActiveEnergyConsumed
Device | Building_Seixal-5088d5c431801372:Room-9580da5f10ab15fe:Gateway-688AB501991A:Plug-00124B00110F3618:55 | REDY Plug placed in 9580da5f10ab15fe, monitoring energy consumption of appliance 'Frig Samsung' | Plug |  |  |  |  | 2023-07-06T19:34:58Z |  | Plug 1 - Frig Samsung | Seixal-5088d5c431801372:Room-9580da5f10ab15fe
Device | Building_Seixal-5088d5c431801372:Room-9580da5f10ab15fe:Gateway-688AB501991A:Plug-00124B00110F3618:55:Sensor_ActiveEnergyConsumed | REDY Plug placed in 9580da5f10ab15fe, monitoring energy consumption of appliance 'Frig Samsung' ActiveEnergyConsumed | Sensor | 0 | redy-688AB501991A-00124B00110F3618:55-ActiveEnergyConsumed | ActiveEnergyConsumed | WHR | 2023-07-11T14:26:22Z | 2025-07-03T03:34:00Z | Plug 1 - Frig Samsung ActiveEnergyConsumed
Device | Building_Seixal-5088d5c431801372:Room-9580da5f10ab15fe:Xtel-5051000176:Sensor_CO2 | XTEL sensor placed in Cozinha, monitoring CO2 | Sensor | 615 | xtel-5051000176-CO2 | CO2 | 59 | 2023-07-06T19:35:01Z | 2025-01-21T13:02:13Z | CO2 sensor in Cozinha | Seixal-5088d5c431801372:Room-9580da5f10ab15fe
Device | Building_Seixal-5088d5c431801372:Room-9580da5f10ab15fe:Xtel-5051000176:Sensor_Humidity | XTEL sensor placed in Cozinha, monitoring Humidity | Sensor | 85.33 | xtel-5051000176-Humidity | Humidity | P1 | 2023-07-06T19:35:02Z | 2025-01-21T13:02:13Z | Humidity sensor in Cozinha | Seixal-5088d5c431801372:Room-9580da5f10ab15fe
Device | Building_Seixal-5088d5c431801372:Room-9580da5f10ab15fe:Xtel-5051000176:Sensor_Temperature | XTEL sensor placed in Cozinha, monitoring Temperature | Sensor | 16.73 | xtel-5051000176-Temperature | Temperature | CEL | 2023-07-06T19:35:01Z | 2025-01-21T13:02:13Z | Temperature sensor in Cozinha | Seixal-5088d5c431801372:Room-9580da5f10ab15fe
Device | Building_Seixal-53c7249c29596185:Gateway-688AB501AEF8 | REDY Gateway - 688AB501AEF8 | Gateway |  |  |  |  | 2023-07-06T19:34:47Z |  | REDY Gateway - 688AB501AEF8 | Seixal-53c7249c29596185
Device | Building_Seixal-53c7249c29596185:Gateway-688AB501AEF8:Meter-688AB5004F2D:02 | Geral | Meter |  |  |  |  | 2023-07-06T19:34:47Z |  | Meter 1 - Circuit 1 | Seixal-53c7249c29596185
Device | Building_Seixal-53c7249c29596185:Gateway-688AB501AEF8:Meter-688AB5004F2D:02:Sensor_ActiveEnergyConsumed | Geral ActiveEnergyConsumed | Sensor | 2 | redy-688AB501AEF8-688AB5004F2D:02-ActiveEnergyConsumed | ActiveEnergyConsumed | WHR | 2023-07-11T14:27:02Z | 2025-07-03T03:17:00Z | Meter 1 - Circuit 1 ActiveEnergyConsumed
Device | Building_Seixal-53c7249c29596185:Gateway-688AB501AEF8:Meter-688AB5004F2D:02:Sensor_ActiveEnergyInjected | Geral ActiveEnergyInjected | Sensor | 0 | redy-688AB501AEF8-688AB5004F2D:02-ActiveEnergyInjected | ActiveEnergyInjected | WHR | 2023-07-11T14:27:02Z | 2025-07-03T03:34:00Z | Meter 1 - Circuit 1 ActiveEnergyInjected
Device | Building_Seixal-53c7249c29596185:Gateway-688AB501AEF8:Meter-688AB5004F2D:02:Sensor_ActivePeakPowerConsumed | Geral ActivePeakPowerConsumed | Sensor | 257 | redy-688AB501AEF8-688AB5004F2D:02-ActivePeakPowerConsumed | ActivePeakPowerConsumed | WTT | 2023-07-11T14:27:02Z | 2025-07-03T03:34:00Z | Meter 1 - Circuit 1 ActivePeakPowerConsumed
Device | Building_Seixal-53c7249c29596185:Gateway-688AB501AEF8:Meter-688AB5004F2D:02:Sensor_AverageVoltage | Geral AverageVoltage | Sensor | 235 | redy-688AB501AEF8-688AB5004F2D:02-AverageVoltage | AverageVoltage | VLT | 2023-07-11T14:27:02Z | 2025-07-03T03:11:00Z | Meter 1 - Circuit 1 AverageVoltage
Device | Building_Seixal-53c7249c29596185:Gateway-688AB501AEF8:Meter-688AB5004F2D:03 | Forno Teka | Meter |  |  |  |  | 2023-07-06T19:34:48Z |  | Meter 1 - Circuit 2 | Seixal-53c7249c29596185
Device | Building_Seixal-53c7249c29596185:Gateway-688AB501AEF8:Meter-688AB5004F2D:03:Sensor_ActiveEnergyConsumed | Forno Teka ActiveEnergyConsumed | Sensor | 0 | redy-688AB501AEF8-688AB5004F2D:03-ActiveEnergyConsumed | ActiveEnergyConsumed | WHR | 2023-07-11T14:27:02Z | 2025-07-03T03:17:00Z | Meter 1 - Circuit 2 ActiveEnergyConsumed
Device | Building_Seixal-53c7249c29596185:Gateway-688AB501AEF8:Meter-688AB5004F2D:03:Sensor_AverageVoltage | Forno Teka AverageVoltage | Sensor | 234.4 | redy-688AB501AEF8-688AB5004F2D:03-AverageVoltage | AverageVoltage | VLT | 2023-07-11T14:27:02Z | 2025-07-03T03:11:00Z | Meter 1 - Circuit 2 AverageVoltage
Device | Building_Seixal-53c7249c29596185:Gateway-688AB501AEF8:Meter-688AB5004F2D:04 | Maq Roupa Candy | Meter |  |  |  |  | 2023-07-06T19:34:48Z |  | Meter 1 - Circuit 3 | Seixal-53c7249c29596185
Device | Building_Seixal-53c7249c29596185:Gateway-688AB501AEF8:Meter-688AB5004F2D:04:Sensor_ActiveEnergyConsumed | Maq Roupa Candy ActiveEnergyConsumed | Sensor | 0 | redy-688AB501AEF8-688AB5004F2D:04-ActiveEnergyConsumed | ActiveEnergyConsumed | WHR | 2023-07-11T14:27:02Z | 2025-07-03T03:17:00Z | Meter 1 - Circuit 3 ActiveEnergyConsumed
Device | Building_Seixal-53c7249c29596185:Gateway-688AB501AEF8:Meter-688AB5004F2D:04:Sensor_AverageVoltage | Maq Roupa Candy AverageVoltage | Sensor | 234.5 | redy-688AB501AEF8-688AB5004F2D:04-AverageVoltage | AverageVoltage | VLT | 2023-07-11T14:27:02Z | 2025-07-03T03:11:00Z | Meter 1 - Circuit 3 AverageVoltage
Device | Building_Seixal-53c7249c29596185:Room-567de0acb3454c7e:Xtel-5051000113:Sensor_CO2 | XTEL sensor placed in Quarto, monitoring CO2 | Sensor | 372 | xtel-5051000113-CO2 | CO2 | 59 | 2023-07-06T19:34:54Z | 2024-04-01T10:07:47Z | CO2 sensor in Quarto | Seixal-53c7249c29596185:Room-567de0acb3454c7e
Device | Building_Seixal-53c7249c29596185:Room-567de0acb3454c7e:Xtel-5051000113:Sensor_Humidity | XTEL sensor placed in Quarto, monitoring Humidity | Sensor | 55.86 | xtel-5051000113-Humidity | Humidity | P1 | 2023-07-06T19:34:55Z | 2024-04-01T10:07:47Z | Humidity sensor in Quarto | Seixal-53c7249c29596185:Room-567de0acb3454c7e
Device | Building_Seixal-53c7249c29596185:Room-567de0acb3454c7e:Xtel-5051000113:Sensor_Temperature | XTEL sensor placed in Quarto, monitoring Temperature | Sensor | 19.49 | xtel-5051000113-Temperature | Temperature | CEL | 2023-07-06T19:34:54Z | 2024-04-01T10:07:47Z | Temperature sensor in Quarto | Seixal-53c7249c29596185:Room-567de0acb3454c7e
Device | Building_Seixal-53c7249c29596185:Room-74d91ca15f255a32:Gateway-688AB501AEF8:Plug-00124B0003CD6E77:55 | REDY Plug placed in 74d91ca15f255a32, monitoring energy consumption of appliance 'AC Panasonic' | Plug |  |  |  |  | 2023-07-06T19:34:50Z |  | Plug ac - AC Panasonic | Seixal-53c7249c29596185:Room-74d91ca15f255a32
Device | Building_Seixal-53c7249c29596185:Room-74d91ca15f255a32:Gateway-688AB501AEF8:Plug-00124B0003CD6E77:55:Sensor_ActiveEnergyConsumed | REDY Plug placed in 74d91ca15f255a32, monitoring energy consumption of appliance 'AC Panasonic' ActiveEnergyConsumed | Sensor | 0 | redy-688AB501AEF8-00124B0003CD6E77:55-ActiveEnergyConsumed | ActiveEnergyConsumed | WHR | 2023-07-11T14:26:22Z | 2025-07-03T03:40:00Z | Plug ac - AC Panasonic ActiveEnergyConsumed
Device | Building_Seixal-53c7249c29596185:Room-74d91ca15f255a32:Xtel-5051000158:Sensor_CO2 | XTEL sensor placed in Sala, monitoring CO2 | Sensor | 536 | xtel-5051000158-CO2 | CO2 | 59 | 2023-07-06T19:34:50Z | 2025-01-21T13:04:31Z | CO2 sensor in Sala | Seixal-53c7249c29596185:Room-74d91ca15f255a32
Device | Building_Seixal-53c7249c29596185:Room-74d91ca15f255a32:Xtel-5051000158:Sensor_Humidity | XTEL sensor placed in Sala, monitoring Humidity | Sensor | 72.64 | xtel-5051000158-Humidity | Humidity | P1 | 2023-07-06T19:34:51Z | 2025-01-21T13:04:31Z | Humidity sensor in Sala | Seixal-53c7249c29596185:Room-74d91ca15f255a32
Device | Building_Seixal-53c7249c29596185:Room-74d91ca15f255a32:Xtel-5051000158:Sensor_Temperature | XTEL sensor placed in Sala, monitoring Temperature | Sensor | 17.94 | xtel-5051000158-Temperature | Temperature | CEL | 2023-07-06T19:34:51Z | 2025-01-21T13:04:31Z | Temperature sensor in Sala | Seixal-53c7249c29596185:Room-74d91ca15f255a32
Device | Building_Seixal-53c7249c29596185:Room-9580da5f10ab15fe:Gateway-688AB501AEF8:Plug-00124B000FF90B0A:55 | REDY Plug placed in 9580da5f10ab15fe, monitoring energy consumption of appliance 'Maq. Secar Roupa Fagor' | Plug |  |  |  |  | 2023-07-06T19:34:48Z |  | Plug 1 - Maq. Secar Roupa Fagor | Seixal-53c7249c29596185:Room-9580da5f10ab15fe
Device | Building_Seixal-53c7249c29596185:Room-9580da5f10ab15fe:Gateway-688AB501AEF8:Plug-00124B000FF90B0A:55:Sensor_ActiveEnergyConsumed | REDY Plug placed in 9580da5f10ab15fe, monitoring energy consumption of appliance 'Maq. Secar Roupa Fagor' ActiveEnergyConsumed | Sensor | 0 | redy-688AB501AEF8-00124B000FF90B0A:55-ActiveEnergyConsumed | ActiveEnergyConsumed | WHR | 2023-07-11T14:26:22Z | 2025-07-03T03:40:00Z | Plug 1 - Maq. Secar Roupa Fagor ActiveEnergyConsumed
Device | Building_Seixal-53c7249c29596185:Room-9580da5f10ab15fe:Gateway-688AB501AEF8:Plug-00124B000FF92E7F:55 | REDY Plug placed in 9580da5f10ab15fe, monitoring energy consumption of appliance 'Frig. (?)' | Plug |  |  |  |  | 2023-07-06T19:34:49Z |  | Plug 3 - Frig. (?) | Seixal-53c7249c29596185:Room-9580da5f10ab15fe
Device | Building_Seixal-53c7249c29596185:Room-9580da5f10ab15fe:Gateway-688AB501AEF8:Plug-00124B000FF92E7F:55:Sensor_ActiveEnergyConsumed | REDY Plug placed in 9580da5f10ab15fe, monitoring energy consumption of appliance 'Frig. (?)' ActiveEnergyConsumed | Sensor | 0 | redy-688AB501AEF8-00124B000FF92E7F:55-ActiveEnergyConsumed | ActiveEnergyConsumed | WHR | 2023-07-11T14:26:22Z | 2025-07-03T03:17:00Z | Plug 3 - Frig. (?) ActiveEnergyConsumed
Device | Building_Seixal-53c7249c29596185:Room-9580da5f10ab15fe:Gateway-688AB501AEF8:Plug-00124B00110F3EC7:55 | REDY Plug placed in 9580da5f10ab15fe, monitoring energy consumption of appliance 'Maq Loiça (?)' | Plug |  |  |  |  | 2023-07-06T19:34:49Z |  | Plug 2 - Maq Loiça (?) | Seixal-53c7249c29596185:Room-9580da5f10ab15fe
Device | Building_Seixal-53c7249c29596185:Room-9580da5f10ab15fe:Gateway-688AB501AEF8:Plug-00124B00110F3EC7:55:Sensor_ActiveEnergyConsumed | REDY Plug placed in 9580da5f10ab15fe, monitoring energy consumption of appliance 'Maq Loiça (?)' ActiveEnergyConsumed | Sensor | 0 | redy-688AB501AEF8-00124B00110F3EC7:55-ActiveEnergyConsumed | ActiveEnergyConsumed | WHR | 2023-07-11T14:26:23Z | 2025-07-03T03:34:00Z | Plug 2 - Maq Loiça (?) ActiveEnergyConsumed
Device | Building_Seixal-53c7249c29596185:Room-9580da5f10ab15fe:Xtel-5051000155:Sensor_CO2 | XTEL sensor placed in Cozinha, monitoring CO2 | Sensor | 629 | xtel-5051000155-CO2 | CO2 | 59 | 2023-07-06T19:34:52Z | 2025-01-21T13:04:56Z | CO2 sensor in Cozinha | Seixal-53c7249c29596185:Room-9580da5f10ab15fe
Device | Building_Seixal-53c7249c29596185:Room-9580da5f10ab15fe:Xtel-5051000155:Sensor_Humidity | XTEL sensor placed in Cozinha, monitoring Humidity | Sensor | 65.49 | xtel-5051000155-Humidity | Humidity | P1 | 2023-07-06T19:34:53Z | 2025-01-21T13:04:56Z | Humidity sensor in Cozinha | Seixal-53c7249c29596185:Room-9580da5f10ab15fe
Device | Building_Seixal-53c7249c29596185:Room-9580da5f10ab15fe:Xtel-5051000155:Sensor_Temperature | XTEL sensor placed in Cozinha, monitoring Temperature | Sensor | 20.19 | xtel-5051000155-Temperature | Temperature | CEL | 2023-07-06T19:34:52Z | 2025-01-21T13:04:56Z | Temperature sensor in Cozinha | Seixal-53c7249c29596185:Room-9580da5f10ab15fe
Device | Building_Seixal-5480e24218866a57:Gateway-688AB5019956 | REDY Gateway - 688AB5019956 | Gateway |  |  |  |  | 2023-07-06T19:35:04Z |  | REDY Gateway - 688AB5019956 | Seixal-5480e24218866a57
Device | Building_Seixal-5480e24218866a57:Gateway-688AB5019956:Meter-688AB5004901:02 | Geral | Meter |  |  |  |  | 2023-07-06T19:35:04Z |  | Meter 1 - Circuit 1 | Seixal-5480e24218866a57
Device | Building_Seixal-5480e24218866a57:Gateway-688AB5019956:Meter-688AB5004901:03 | Placa ind. Teka | Meter |  |  |  |  | 2023-07-06T19:35:05Z |  | Meter 1 - Circuit 2 | Seixal-5480e24218866a57
Device | Building_Seixal-5480e24218866a57:Gateway-688AB5019956:Meter-688AB5004901:04 | Maq Roupa Teka | Meter |  |  |  |  | 2023-07-06T19:35:05Z |  | Meter 1 - Circuit 3 | Seixal-5480e24218866a57
Device | Building_Seixal-5480e24218866a57:Room-567de0acb3454c7e:Xtel-5051000156:Sensor_CO2 | XTEL sensor placed in Quarto, monitoring CO2 | Sensor | 610 | xtel-5051000156-CO2 | CO2 | 59 | 2023-07-06T19:35:09Z | 2024-02-17T20:51:48Z | CO2 sensor in Quarto | Seixal-5480e24218866a57:Room-567de0acb3454c7e
Device | Building_Seixal-5480e24218866a57:Room-567de0acb3454c7e:Xtel-5051000156:Sensor_Humidity | XTEL sensor placed in Quarto, monitoring Humidity | Sensor | 72.49 | xtel-5051000156-Humidity | Humidity | P1 | 2023-07-06T19:35:10Z | 2024-02-17T20:51:48Z | Humidity sensor in Quarto | Seixal-5480e24218866a57:Room-567de0acb3454c7e
Device | Building_Seixal-5480e24218866a57:Room-567de0acb3454c7e:Xtel-5051000156:Sensor_Temperature | XTEL sensor placed in Quarto, monitoring Temperature | Sensor | 20.38 | xtel-5051000156-Temperature | Temperature | CEL | 2023-07-06T19:35:10Z | 2024-02-17T20:51:48Z | Temperature sensor in Quarto | Seixal-5480e24218866a57:Room-567de0acb3454c7e
Device | Building_Seixal-5480e24218866a57:Room-74d91ca15f255a32:Gateway-688AB5019956:Plug-00124B0009469BBC:55 | REDY Plug placed in 74d91ca15f255a32, monitoring energy consumption of appliance 'AC Panasonic' | Plug |  |  |  |  | 2023-07-06T19:35:06Z |  | Plug ac - AC Panasonic | Seixal-5480e24218866a57:Room-74d91ca15f255a32
Device | Building_Seixal-5480e24218866a57:Room-74d91ca15f255a32:Gateway-688AB5019956:Plug-00124B0009469BBC:55:Sensor_ActiveEnergyConsumed | REDY Plug placed in 74d91ca15f255a32, monitoring energy consumption of appliance 'AC Panasonic' ActiveEnergyConsumed | Sensor | 0 | redy-688AB5019956-00124B0009469BBC:55-ActiveEnergyConsumed | ActiveEnergyConsumed | WHR | 2023-07-11T14:26:23Z | 2024-05-03T09:01:00Z | Plug ac - AC Panasonic ActiveEnergyConsumed
Device | Building_Seixal-5480e24218866a57:Room-74d91ca15f255a32:Xtel-5051000188:Sensor_CO2 | XTEL sensor placed in Sala, monitoring CO2 | Sensor | 414 | xtel-5051000188-CO2 | CO2 | 59 | 2023-07-06T19:35:07Z | 2024-05-03T13:09:51Z | CO2 sensor in Sala | Seixal-5480e24218866a57:Room-74d91ca15f255a32
Device | Building_Seixal-5480e24218866a57:Room-74d91ca15f255a32:Xtel-5051000188:Sensor_Humidity | XTEL sensor placed in Sala, monitoring Humidity | Sensor | 55.23 | xtel-5051000188-Humidity | Humidity | P1 | 2023-07-06T19:35:07Z | 2024-05-03T13:09:51Z | Humidity sensor in Sala | Seixal-5480e24218866a57:Room-74d91ca15f255a32
Device | Building_Seixal-5480e24218866a57:Room-74d91ca15f255a32:Xtel-5051000188:Sensor_Temperature | XTEL sensor placed in Sala, monitoring Temperature | Sensor | 20.55 | xtel-5051000188-Temperature | Temperature | CEL | 2023-07-06T19:35:07Z | 2024-05-03T13:09:51Z | Temperature sensor in Sala | Seixal-5480e24218866a57:Room-74d91ca15f255a32
Device | Building_Seixal-5480e24218866a57:Room-9580da5f10ab15fe:Gateway-688AB5019956:Plug-00124B000F79D351:55 | REDY Plug placed in 9580da5f10ab15fe, monitoring energy consumption of appliance 'TV Samsung' | Plug |  |  |  |  | 2023-07-06T19:35:06Z |  | Plug 1 - TV Samsung | Seixal-5480e24218866a57:Room-9580da5f10ab15fe
Device | Building_Seixal-5480e24218866a57:Room-9580da5f10ab15fe:Gateway-688AB5019956:Plug-00124B000F79D351:55:Sensor_ActiveEnergyConsumed | REDY Plug placed in 9580da5f10ab15fe, monitoring energy consumption of appliance 'TV Samsung' ActiveEnergyConsumed | Sensor | 0 | redy-688AB5019956-00124B000F79D351:55-ActiveEnergyConsumed | ActiveEnergyConsumed | WHR | 2023-07-11T14:26:23Z | 2024-05-03T09:01:00Z | Plug 1 - TV Samsung ActiveEnergyConsumed
Device | Building_Seixal-5480e24218866a57:Room-9580da5f10ab15fe:Gateway-688AB5019956:Plug-00124B000F79D801:55 | REDY Plug placed in 9580da5f10ab15fe, monitoring energy consumption of appliance 'Robot coz. Bimby' | Plug |  |  |  |  | 2023-07-06T19:35:06Z |  | Plug 2 - Robot coz. Bimby | Seixal-5480e24218866a57:Room-9580da5f10ab15fe
Device | Building_Seixal-5480e24218866a57:Room-9580da5f10ab15fe:Gateway-688AB5019956:Plug-00124B000F79D801:55:Sensor_ActiveEnergyConsumed | REDY Plug placed in 9580da5f10ab15fe, monitoring energy consumption of appliance 'Robot coz. Bimby' ActiveEnergyConsumed | Sensor | 1 | redy-688AB5019956-00124B000F79D801:55-ActiveEnergyConsumed | ActiveEnergyConsumed | WHR | 2023-07-11T14:26:23Z | 2024-05-03T00:11:00Z | Plug 2 - Robot coz. Bimby ActiveEnergyConsumed
Device | Building_Seixal-5480e24218866a57:Room-9580da5f10ab15fe:Gateway-688AB5019956:Plug-00124B000FF92AAD:55 | REDY Plug placed in 9580da5f10ab15fe, monitoring energy consumption of appliance 'Frig. Teka' | Plug |  |  |  |  | 2023-07-06T19:35:06Z |  | Plug 3 - Frig. Teka | Seixal-5480e24218866a57:Room-9580da5f10ab15fe
Device | Building_Seixal-5480e24218866a57:Room-9580da5f10ab15fe:Gateway-688AB5019956:Plug-00124B000FF92AAD:55:Sensor_ActiveEnergyConsumed | REDY Plug placed in 9580da5f10ab15fe, monitoring energy consumption of appliance 'Frig. Teka' ActiveEnergyConsumed | Sensor | 1 | redy-688AB5019956-00124B000FF92AAD:55-ActiveEnergyConsumed | ActiveEnergyConsumed | WHR | 2023-07-11T14:26:23Z | 2024-05-03T06:05:00Z | Plug 3 - Frig. Teka ActiveEnergyConsumed
Device | Building_Seixal-5480e24218866a57:Room-9580da5f10ab15fe:Xtel-5051000190:Sensor_CO2 | XTEL sensor placed in Cozinha, monitoring CO2 | Sensor | 436 | xtel-5051000190-CO2 | CO2 | 59 | 2023-07-06T19:35:08Z | 2024-01-19T15:56:36Z | CO2 sensor in Cozinha | Seixal-5480e24218866a57:Room-9580da5f10ab15fe
Device | Building_Seixal-5480e24218866a57:Room-9580da5f10ab15fe:Xtel-5051000190:Sensor_Humidity | XTEL sensor placed in Cozinha, monitoring Humidity | Sensor | 83.09 | xtel-5051000190-Humidity | Humidity | P1 | 2023-07-06T19:35:09Z | 2024-01-19T15:56:36Z | Humidity sensor in Cozinha | Seixal-5480e24218866a57:Room-9580da5f10ab15fe
Device | Building_Seixal-5480e24218866a57:Room-9580da5f10ab15fe:Xtel-5051000190:Sensor_Temperature | XTEL sensor placed in Cozinha, monitoring Temperature | Sensor | 17.01 | xtel-5051000190-Temperature | Temperature | CEL | 2023-07-06T19:35:08Z | 2024-01-19T15:56:36Z | Temperature sensor in Cozinha | Seixal-5480e24218866a57:Room-9580da5f10ab15fe
Device | Building_Seixal-5766c4fb2678f441:Gateway-688AB501AEB6 | REDY Gateway - 688AB501AEB6 | Gateway |  |  |  |  | 2023-07-06T19:35:14Z |  | REDY Gateway - 688AB501AEB6 | Seixal-5766c4fb2678f441
Device | Building_Seixal-5766c4fb2678f441:Gateway-688AB501AEB6:Meter-688AB50048BD:02 | Geral | Meter |  |  |  |  | 2023-07-06T19:35:14Z |  | Meter 1 - Circuit 1 | Seixal-5766c4fb2678f441
Device | Building_Seixal-5766c4fb2678f441:Gateway-688AB501AEB6:Meter-688AB50048BD:02:Sensor_ActiveEnergyConsumed | Geral ActiveEnergyConsumed | Sensor | 21 | redy-688AB501AEB6-688AB50048BD:02-ActiveEnergyConsumed | ActiveEnergyConsumed | WHR | 2023-07-11T14:27:02Z | 2023-03-04T14:04:00Z | Meter 1 - Circuit 1 ActiveEnergyConsumed
Device | Building_Seixal-5766c4fb2678f441:Gateway-688AB501AEB6:Meter-688AB50048BD:02:Sensor_ActivePeakPowerConsumed | Geral ActivePeakPowerConsumed | Sensor | 1287 | redy-688AB501AEB6-688AB50048BD:02-ActivePeakPowerConsumed | ActivePeakPowerConsumed | WTT | 2023-07-11T14:27:02Z | 2023-03-04T14:04:00Z | Meter 1 - Circuit 1 ActivePeakPowerConsumed
Device | Building_Seixal-5766c4fb2678f441:Gateway-688AB501AEB6:Meter-688AB50048BD:02:Sensor_AverageVoltage | Geral AverageVoltage | Sensor | 241.7 | redy-688AB501AEB6-688AB50048BD:02-AverageVoltage | AverageVoltage | VLT | 2023-07-11T14:27:02Z | 2023-03-04T15:55:00Z | Meter 1 - Circuit 1 AverageVoltage
Device | Building_Seixal-5766c4fb2678f441:Gateway-688AB501AEB6:Meter-688AB50048BD:03 | Forno Candy + Placa vitro Kunft | Meter |  |  |  |  | 2023-07-06T19:35:14Z |  | Meter 1 - Circuit 2 | Seixal-5766c4fb2678f441
Device | Building_Seixal-5766c4fb2678f441:Gateway-688AB501AEB6:Meter-688AB50048BD:03:Sensor_ActiveEnergyConsumed | Forno Candy + Placa vitro Kunft ActiveEnergyConsumed | Sensor | 0 | redy-688AB501AEB6-688AB50048BD:03-ActiveEnergyConsumed | ActiveEnergyConsumed | WHR | 2023-07-11T14:27:02Z | 2023-03-04T14:04:00Z | Meter 1 - Circuit 2 ActiveEnergyConsumed
Device | Building_Seixal-5766c4fb2678f441:Gateway-688AB501AEB6:Meter-688AB50048BD:03:Sensor_AverageVoltage | Forno Candy + Placa vitro Kunft AverageVoltage | Sensor | 240.7 | redy-688AB501AEB6-688AB50048BD:03-AverageVoltage | AverageVoltage | VLT | 2023-07-11T14:27:02Z | 2023-03-04T07:55:00Z | Meter 1 - Circuit 2 AverageVoltage
Device | Building_Seixal-5766c4fb2678f441:Gateway-688AB501AEB6:Meter-688AB50048BD:04 | Maq Loiça Kunft + Maq Roupa Whirlpool | Meter |  |  |  |  | 2023-07-06T19:35:15Z |  | Meter 1 - Circuit 3 | Seixal-5766c4fb2678f441
Device | Building_Seixal-5766c4fb2678f441:Gateway-688AB501AEB6:Meter-688AB50048BD:04:Sensor_ActiveEnergyConsumed | Maq Loiça Kunft + Maq Roupa Whirlpool ActiveEnergyConsumed | Sensor | 0 | redy-688AB501AEB6-688AB50048BD:04-ActiveEnergyConsumed | ActiveEnergyConsumed | WHR | 2023-07-11T14:27:02Z | 2023-03-04T14:04:00Z | Meter 1 - Circuit 3 ActiveEnergyConsumed
Device | Building_Seixal-5766c4fb2678f441:Gateway-688AB501AEB6:Meter-688AB50048BD:04:Sensor_AverageVoltage | Maq Loiça Kunft + Maq Roupa Whirlpool AverageVoltage | Sensor | 1.6 | redy-688AB501AEB6-688AB50048BD:04-AverageVoltage | AverageVoltage | VLT | 2023-07-11T14:27:03Z | 2023-03-03T21:25:00Z | Meter 1 - Circuit 3 AverageVoltage
Device | Building_Seixal-5766c4fb2678f441:Room-567de0acb3454c7e:Xtel-5051000013:Sensor_CO2 | XTEL sensor placed in Quarto, monitoring CO2 | Sensor | 0 | xtel-5051000013-CO2 | CO2 | 59 | 2023-07-06T19:35:19Z | 1970-01-01T00:00:00Z | CO2 sensor in Quarto | Seixal-5766c4fb2678f441:Room-567de0acb3454c7e
Device | Building_Seixal-5766c4fb2678f441:Room-567de0acb3454c7e:Xtel-5051000013:Sensor_Humidity | XTEL sensor placed in Quarto, monitoring Humidity | Sensor | 0 | xtel-5051000013-Humidity | Humidity | P1 | 2023-07-06T19:35:21Z | 1970-01-01T00:00:00Z | Humidity sensor in Quarto | Seixal-5766c4fb2678f441:Room-567de0acb3454c7e
Device | Building_Seixal-5766c4fb2678f441:Room-567de0acb3454c7e:Xtel-5051000013:Sensor_Temperature | XTEL sensor placed in Quarto, monitoring Temperature | Sensor | 0 | xtel-5051000013-Temperature | Temperature | CEL | 2023-07-06T19:35:20Z | 1970-01-01T00:00:00Z | Temperature sensor in Quarto | Seixal-5766c4fb2678f441:Room-567de0acb3454c7e
Device | Building_Seixal-5766c4fb2678f441:Room-74d91ca15f255a32:Gateway-688AB501AEB6:Plug-00124B0007636275:55 | REDY Plug placed in 74d91ca15f255a32, monitoring energy consumption of appliance 'AC Panasonic' | Plug |  |  |  |  | 2023-07-06T19:35:16Z |  | Plug ac - AC Panasonic | Seixal-5766c4fb2678f441:Room-74d91ca15f255a32
Device | Building_Seixal-5766c4fb2678f441:Room-74d91ca15f255a32:Gateway-688AB501AEB6:Plug-00124B0007636275:55:Sensor_ActiveEnergyConsumed | REDY Plug placed in 74d91ca15f255a32, monitoring energy consumption of appliance 'AC Panasonic' ActiveEnergyConsumed | Sensor | 0 | redy-688AB501AEB6-00124B0007636275:55-ActiveEnergyConsumed | ActiveEnergyConsumed | WHR | 2023-07-11T14:26:23Z | 2023-03-04T13:39:00Z | Plug ac - AC Panasonic ActiveEnergyConsumed
Device | Building_Seixal-5766c4fb2678f441:Room-74d91ca15f255a32:Gateway-688AB501AEB6:Plug-00124B000F79DF58:55 | REDY Plug placed in 74d91ca15f255a32, monitoring energy consumption of appliance 'TV LG' | Plug |  |  |  |  | 2023-07-06T19:35:15Z |  | Plug 1 - TV LG | Seixal-5766c4fb2678f441:Room-74d91ca15f255a32
Device | Building_Seixal-5766c4fb2678f441:Room-74d91ca15f255a32:Gateway-688AB501AEB6:Plug-00124B000F79DF58:55:Sensor_ActiveEnergyConsumed | REDY Plug placed in 74d91ca15f255a32, monitoring energy consumption of appliance 'TV LG' ActiveEnergyConsumed | Sensor | 0 | redy-688AB501AEB6-00124B000F79DF58:55-ActiveEnergyConsumed | ActiveEnergyConsumed | WHR | 2023-07-11T14:26:24Z | 2023-03-04T14:25:00Z | Plug 1 - TV LG ActiveEnergyConsumed
Device | Building_Seixal-5766c4fb2678f441:Room-74d91ca15f255a32:Xtel-5051000205:Sensor_CO2 | XTEL sensor placed in Sala, monitoring CO2 | Sensor | 361 | xtel-5051000205-CO2 | CO2 | 59 | 2023-07-06T19:35:16Z | 2023-08-24T10:54:27Z | CO2 sensor in Sala | Seixal-5766c4fb2678f441:Room-74d91ca15f255a32
Device | Building_Seixal-5766c4fb2678f441:Room-74d91ca15f255a32:Xtel-5051000205:Sensor_Humidity | XTEL sensor placed in Sala, monitoring Humidity | Sensor | 52.6 | xtel-5051000205-Humidity | Humidity | P1 | 2023-07-06T19:35:17Z | 2023-08-24T10:54:27Z | Humidity sensor in Sala | Seixal-5766c4fb2678f441:Room-74d91ca15f255a32
Device | Building_Seixal-5766c4fb2678f441:Room-74d91ca15f255a32:Xtel-5051000205:Sensor_Temperature | XTEL sensor placed in Sala, monitoring Temperature | Sensor | 27.05 | xtel-5051000205-Temperature | Temperature | CEL | 2023-07-06T19:35:17Z | 2023-08-24T10:54:27Z | Temperature sensor in Sala | Seixal-5766c4fb2678f441:Room-74d91ca15f255a32
Device | Building_Seixal-5766c4fb2678f441:Room-9580da5f10ab15fe:Xtel-5051000112:Sensor_CO2 | XTEL sensor placed in Cozinha, monitoring CO2 | Sensor | 0 | xtel-5051000112-CO2 | CO2 | 59 | 2023-07-06T19:35:18Z | 1970-01-01T00:00:00Z | CO2 sensor in Cozinha | Seixal-5766c4fb2678f441:Room-9580da5f10ab15fe
Device | Building_Seixal-5766c4fb2678f441:Room-9580da5f10ab15fe:Xtel-5051000112:Sensor_Humidity | XTEL sensor placed in Cozinha, monitoring Humidity | Sensor | 0 | xtel-5051000112-Humidity | Humidity | P1 | 2023-07-06T19:35:19Z | 1970-01-01T00:00:00Z | Humidity sensor in Cozinha | Seixal-5766c4fb2678f441:Room-9580da5f10ab15fe
Device | Building_Seixal-5766c4fb2678f441:Room-9580da5f10ab15fe:Xtel-5051000112:Sensor_Temperature | XTEL sensor placed in Cozinha, monitoring Temperature | Sensor | 0 | xtel-5051000112-Temperature | Temperature | CEL | 2023-07-06T19:35:18Z | 1970-01-01T00:00:00Z | Temperature sensor in Cozinha | Seixal-5766c4fb2678f441:Room-9580da5f10ab15fe
Device | Building_Seixal-612ee2bcab32bbe2:Gateway-688AB501993B | REDY Gateway - 688AB501993B | Gateway |  |  |  |  | 2023-07-06T19:36:59Z |  | REDY Gateway - 688AB501993B | Seixal-612ee2bcab32bbe2
Device | Building_Seixal-612ee2bcab32bbe2:Gateway-688AB501993B:Meter-688AB50328AD:02 | Mains 1P | Meter |  |  |  |  | 2023-07-06T19:37:00Z |  | Meter 1 - Circuit 1 | Seixal-612ee2bcab32bbe2
Device | Building_Seixal-612ee2bcab32bbe2:Gateway-688AB501993B:Meter-688AB50328AD:02:Sensor_ActiveEnergyConsumed | Mains 1P ActiveEnergyConsumed | Sensor | 0 | redy-688AB501993B-688AB50328AD:02-ActiveEnergyConsumed | ActiveEnergyConsumed | WHR | 2023-07-11T14:27:03Z | 2025-04-16T16:13:00Z | Meter 1 - Circuit 1 ActiveEnergyConsumed
Device | Building_Seixal-612ee2bcab32bbe2:Gateway-688AB501993B:Meter-688AB50328AD:02:Sensor_ActivePeakPowerConsumed | Mains 1P ActivePeakPowerConsumed | Sensor | 0 | redy-688AB501993B-688AB50328AD:02-ActivePeakPowerConsumed | ActivePeakPowerConsumed | WTT | 2023-07-11T14:27:03Z | 2025-04-16T16:13:00Z | Meter 1 - Circuit 1 ActivePeakPowerConsumed
Device | Building_Seixal-612ee2bcab32bbe2:Gateway-688AB501993B:Meter-688AB50328AD:02:Sensor_AverageVoltage | Mains 1P AverageVoltage | Sensor | 240.9 | redy-688AB501993B-688AB50328AD:02-AverageVoltage | AverageVoltage | VLT | 2023-07-11T14:27:03Z | 2025-04-16T16:08:00Z | Meter 1 - Circuit 1 AverageVoltage
Device | Building_Seixal-612ee2bcab32bbe2:Gateway-688AB501993B:Meter-688AB50328AD:03 | Placa vitrocerâmica | Meter |  |  |  |  | 2023-07-06T19:37:00Z |  | Meter 1 - Circuit 2 | Seixal-612ee2bcab32bbe2
Device | Building_Seixal-612ee2bcab32bbe2:Gateway-688AB501993B:Meter-688AB50328AD:03:Sensor_ActiveEnergyConsumed | Placa vitrocerâmica ActiveEnergyConsumed | Sensor | 0 | redy-688AB501993B-688AB50328AD:03-ActiveEnergyConsumed | ActiveEnergyConsumed | WHR | 2023-07-11T14:27:03Z | 2025-04-16T16:13:00Z | Meter 1 - Circuit 2 ActiveEnergyConsumed
Device | Building_Seixal-612ee2bcab32bbe2:Gateway-688AB501993B:Meter-688AB50328AD:03:Sensor_AverageVoltage | Placa vitrocerâmica AverageVoltage | Sensor | 241 | redy-688AB501993B-688AB50328AD:03-AverageVoltage | AverageVoltage | VLT | 2023-07-11T14:27:03Z | 2025-04-16T16:08:00Z | Meter 1 - Circuit 2 AverageVoltage
Device | Building_Seixal-612ee2bcab32bbe2:Gateway-688AB501993B:Meter-688AB50328AD:04 | M.O. + Forno | Meter |  |  |  |  | 2023-07-06T19:37:00Z |  | Meter 1 - Circuit 3 | Seixal-612ee2bcab32bbe2
Device | Building_Seixal-612ee2bcab32bbe2:Gateway-688AB501993B:Meter-688AB50328AD:04:Sensor_ActiveEnergyConsumed | M.O. + Forno ActiveEnergyConsumed | Sensor | 0 | redy-688AB501993B-688AB50328AD:04-ActiveEnergyConsumed | ActiveEnergyConsumed | WHR | 2023-07-11T14:27:03Z | 2025-04-16T16:13:00Z | Meter 1 - Circuit 3 ActiveEnergyConsumed
Device | Building_Seixal-612ee2bcab32bbe2:Gateway-688AB501993B:Meter-688AB50328AD:04:Sensor_AverageVoltage | M.O. + Forno AverageVoltage | Sensor | 240.9 | redy-688AB501993B-688AB50328AD:04-AverageVoltage | AverageVoltage | VLT | 2023-07-11T14:27:03Z | 2025-04-16T16:08:00Z | Meter 1 - Circuit 3 AverageVoltage
Device | Building_Seixal-612ee2bcab32bbe2:Room-567de0acb3454c7e:Gateway-688AB501993B:Plug-00124B00094710D8:55 | REDY Plug placed in 567de0acb3454c7e, monitoring energy consumption of appliance 'A.C.' | Plug |  |  |  |  | 2023-07-06T19:37:02Z |  | Plug 4 - A.C. | Seixal-612ee2bcab32bbe2:Room-567de0acb3454c7e
Device | Building_Seixal-612ee2bcab32bbe2:Room-567de0acb3454c7e:Gateway-688AB501993B:Plug-00124B00094710D8:55:Sensor_ActiveEnergyConsumed | REDY Plug placed in 567de0acb3454c7e, monitoring energy consumption of appliance 'A.C.' ActiveEnergyConsumed | Sensor | 0 | redy-688AB501993B-00124B00094710D8:55-ActiveEnergyConsumed | ActiveEnergyConsumed | WHR | 2023-07-11T14:26:24Z | 2025-04-16T16:14:00Z | Plug 4 - A.C. ActiveEnergyConsumed
Device | Building_Seixal-612ee2bcab32bbe2:Room-567de0acb3454c7e:Xtel-5051000177:Sensor_CO2 | XTEL sensor placed in Quarto, monitoring CO2 | Sensor | 616 | xtel-5051000177-CO2 | CO2 | 59 | 2023-07-06T19:37:07Z | 2025-01-21T12:11:13Z | CO2 sensor in Quarto | Seixal-612ee2bcab32bbe2:Room-567de0acb3454c7e
Device | Building_Seixal-612ee2bcab32bbe2:Room-567de0acb3454c7e:Xtel-5051000177:Sensor_Humidity | XTEL sensor placed in Quarto, monitoring Humidity | Sensor | 65.78 | xtel-5051000177-Humidity | Humidity | P1 | 2023-07-06T19:37:08Z | 2025-01-21T12:11:13Z | Humidity sensor in Quarto | Seixal-612ee2bcab32bbe2:Room-567de0acb3454c7e
Device | Building_Seixal-612ee2bcab32bbe2:Room-567de0acb3454c7e:Xtel-5051000177:Sensor_Temperature | XTEL sensor placed in Quarto, monitoring Temperature | Sensor | 19.46 | xtel-5051000177-Temperature | Temperature | CEL | 2023-07-06T19:37:07Z | 2025-01-21T12:11:13Z | Temperature sensor in Quarto | Seixal-612ee2bcab32bbe2:Room-567de0acb3454c7e
Device | Building_Seixal-612ee2bcab32bbe2:Room-74d91ca15f255a32:Xtel-5051000180:Sensor_CO2 | XTEL sensor placed in Sala, monitoring CO2 | Sensor | 631 | xtel-5051000180-CO2 | CO2 | 59 | 2023-07-06T19:37:03Z | 2025-01-21T12:08:39Z | CO2 sensor in Sala | Seixal-612ee2bcab32bbe2:Room-74d91ca15f255a32
Device | Building_Seixal-612ee2bcab32bbe2:Room-74d91ca15f255a32:Xtel-5051000180:Sensor_Humidity | XTEL sensor placed in Sala, monitoring Humidity | Sensor | 63.37 | xtel-5051000180-Humidity | Humidity | P1 | 2023-07-06T19:37:04Z | 2025-01-21T12:08:39Z | Humidity sensor in Sala | Seixal-612ee2bcab32bbe2:Room-74d91ca15f255a32
Device | Building_Seixal-612ee2bcab32bbe2:Room-74d91ca15f255a32:Xtel-5051000180:Sensor_Temperature | XTEL sensor placed in Sala, monitoring Temperature | Sensor | 19.91 | xtel-5051000180-Temperature | Temperature | CEL | 2023-07-06T19:37:04Z | 2025-01-21T12:08:39Z | Temperature sensor in Sala | Seixal-612ee2bcab32bbe2:Room-74d91ca15f255a32
Device | Building_Seixal-612ee2bcab32bbe2:Room-9580da5f10ab15fe:Gateway-688AB501993B:Plug-00124B000769BF83:55 | REDY Plug placed in 9580da5f10ab15fe, monitoring energy consumption of appliance 'Frigorifico' | Plug |  |  |  |  | 2023-07-06T19:37:02Z |  | Plug 3 - Frigorifico | Seixal-612ee2bcab32bbe2:Room-9580da5f10ab15fe
Device | Building_Seixal-612ee2bcab32bbe2:Room-9580da5f10ab15fe:Gateway-688AB501993B:Plug-00124B000769BF83:55:Sensor_ActiveEnergyConsumed | REDY Plug placed in 9580da5f10ab15fe, monitoring energy consumption of appliance 'Frigorifico' ActiveEnergyConsumed | Sensor | 1 | redy-688AB501993B-00124B000769BF83:55-ActiveEnergyConsumed | ActiveEnergyConsumed | WHR | 2023-07-11T14:26:24Z | 2025-04-16T16:14:00Z | Plug 3 - Frigorifico ActiveEnergyConsumed
Device | Building_Seixal-612ee2bcab32bbe2:Room-9580da5f10ab15fe:Gateway-688AB501993B:Plug-00124B000946A9F9:55 | REDY Plug placed in 9580da5f10ab15fe, monitoring energy consumption of appliance 'M.L.R.' | Plug |  |  |  |  | 2023-07-06T19:37:01Z |  | Plug 2 - M.L.R. | Seixal-612ee2bcab32bbe2:Room-9580da5f10ab15fe
Device | Building_Seixal-612ee2bcab32bbe2:Room-9580da5f10ab15fe:Gateway-688AB501993B:Plug-00124B000946A9F9:55:Sensor_ActiveEnergyConsumed | REDY Plug placed in 9580da5f10ab15fe, monitoring energy consumption of appliance 'M.L.R.' ActiveEnergyConsumed | Sensor | 0 | redy-688AB501993B-00124B000946A9F9:55-ActiveEnergyConsumed | ActiveEnergyConsumed | WHR | 2023-07-11T14:26:24Z | 2025-04-16T16:13:00Z | Plug 2 - M.L.R. ActiveEnergyConsumed
Device | Building_Seixal-612ee2bcab32bbe2:Room-9580da5f10ab15fe:Gateway-688AB501993B:Plug-00124B0009471DAD:55 | REDY Plug placed in 9580da5f10ab15fe, monitoring energy consumption of appliance 'M.L.L.' | Plug |  |  |  |  | 2023-07-06T19:37:01Z |  | Plug 1 - M.L.L. | Seixal-612ee2bcab32bbe2:Room-9580da5f10ab15fe
Device | Building_Seixal-612ee2bcab32bbe2:Room-9580da5f10ab15fe:Gateway-688AB501993B:Plug-00124B0009471DAD:55:Sensor_ActiveEnergyConsumed | REDY Plug placed in 9580da5f10ab15fe, monitoring energy consumption of appliance 'M.L.L.' ActiveEnergyConsumed | Sensor | 0 | redy-688AB501993B-00124B0009471DAD:55-ActiveEnergyConsumed | ActiveEnergyConsumed | WHR | 2023-07-11T14:26:24Z | 2025-04-16T16:13:00Z | Plug 1 - M.L.L. ActiveEnergyConsumed
Device | Building_Seixal-612ee2bcab32bbe2:Room-9580da5f10ab15fe:Xtel-5051000221:Sensor_CO2 | XTEL sensor placed in Cozinha, monitoring CO2 | Sensor | 599 | xtel-5051000221-CO2 | CO2 | 59 | 2023-07-06T19:37:05Z | 2025-01-21T11:03:38Z | CO2 sensor in Cozinha | Seixal-612ee2bcab32bbe2:Room-9580da5f10ab15fe
Device | Building_Seixal-612ee2bcab32bbe2:Room-9580da5f10ab15fe:Xtel-5051000221:Sensor_Humidity | XTEL sensor placed in Cozinha, monitoring Humidity | Sensor | 56.37 | xtel-5051000221-Humidity | Humidity | P1 | 2023-07-06T19:37:07Z | 2025-01-21T11:03:38Z | Humidity sensor in Cozinha | Seixal-612ee2bcab32bbe2:Room-9580da5f10ab15fe
Device | Building_Seixal-612ee2bcab32bbe2:Room-9580da5f10ab15fe:Xtel-5051000221:Sensor_Temperature | XTEL sensor placed in Cozinha, monitoring Temperature | Sensor | 23.08 | xtel-5051000221-Temperature | Temperature | CEL | 2023-07-06T19:37:06Z | 2025-01-21T11:03:38Z | Temperature sensor in Cozinha | Seixal-612ee2bcab32bbe2:Room-9580da5f10ab15fe
Device | Building_Seixal-632c540fc1e78fc9:Gateway-688AB501992F | REDY Gateway - 688AB501992F | Gateway |  |  |  |  | 2023-07-06T19:36:07Z |  | REDY Gateway - 688AB501992F | Seixal-632c540fc1e78fc9
Device | Building_Seixal-632c540fc1e78fc9:Gateway-688AB501992F:Meter-688AB50328B1:02 | Mains 1P | Meter |  |  |  |  | 2023-07-06T19:36:08Z |  | Meter 1 - Circuit 1 | Seixal-632c540fc1e78fc9
Device | Building_Seixal-632c540fc1e78fc9:Gateway-688AB501992F:Meter-688AB50328B1:02:Sensor_ActiveEnergyConsumed | Mains 1P ActiveEnergyConsumed | Sensor | 0 | redy-688AB501992F-688AB50328B1:02-ActiveEnergyConsumed | ActiveEnergyConsumed | WHR | 2023-07-11T14:27:03Z | 2022-09-23T11:30:00Z | Meter 1 - Circuit 1 ActiveEnergyConsumed
Device | Building_Seixal-632c540fc1e78fc9:Gateway-688AB501992F:Meter-688AB50328B1:02:Sensor_ActiveEnergyInjected | Mains 1P ActiveEnergyInjected | Sensor | 39 | redy-688AB501992F-688AB50328B1:02-ActiveEnergyInjected | ActiveEnergyInjected | WHR | 2023-07-11T14:27:03Z | 2022-09-23T11:30:00Z | Meter 1 - Circuit 1 ActiveEnergyInjected
Device | Building_Seixal-632c540fc1e78fc9:Gateway-688AB501992F:Meter-688AB50328B1:02:Sensor_ActivePeakPowerConsumed | Mains 1P ActivePeakPowerConsumed | Sensor | 0 | redy-688AB501992F-688AB50328B1:02-ActivePeakPowerConsumed | ActivePeakPowerConsumed | WTT | 2023-07-11T14:27:03Z | 2022-09-23T11:30:00Z | Meter 1 - Circuit 1 ActivePeakPowerConsumed
Device | Building_Seixal-632c540fc1e78fc9:Gateway-688AB501992F:Meter-688AB50328B1:02:Sensor_AverageVoltage | Mains 1P AverageVoltage | Sensor | 236 | redy-688AB501992F-688AB50328B1:02-AverageVoltage | AverageVoltage | VLT | 2023-07-11T14:27:04Z | 2022-09-23T11:30:00Z | Meter 1 - Circuit 1 AverageVoltage
Device | Building_Seixal-632c540fc1e78fc9:Gateway-688AB501992F:Meter-688AB50328B1:03 | Forno + M.O. | Meter |  |  |  |  | 2023-07-06T19:36:08Z |  | Meter 1 - Circuit 2 | Seixal-632c540fc1e78fc9
Device | Building_Seixal-632c540fc1e78fc9:Gateway-688AB501992F:Meter-688AB50328B1:03:Sensor_ActiveEnergyConsumed | Forno + M.O. ActiveEnergyConsumed | Sensor | 0 | redy-688AB501992F-688AB50328B1:03-ActiveEnergyConsumed | ActiveEnergyConsumed | WHR | 2023-07-11T14:27:04Z | 2022-09-23T11:30:00Z | Meter 1 - Circuit 2 ActiveEnergyConsumed
Device | Building_Seixal-632c540fc1e78fc9:Gateway-688AB501992F:Meter-688AB50328B1:03:Sensor_AverageVoltage | Forno + M.O. AverageVoltage | Sensor | 236 | redy-688AB501992F-688AB50328B1:03-AverageVoltage | AverageVoltage | VLT | 2023-07-11T14:27:04Z | 2022-09-23T11:30:00Z | Meter 1 - Circuit 2 AverageVoltage
Device | Building_Seixal-632c540fc1e78fc9:Gateway-688AB501992F:Meter-688AB50328B1:04 | Bomba água e bomba piscina | Meter |  |  |  |  | 2023-07-06T19:36:09Z |  | Meter 1 - Circuit 3 | Seixal-632c540fc1e78fc9
Device | Building_Seixal-632c540fc1e78fc9:Gateway-688AB501992F:Meter-688AB50328B1:04:Sensor_ActiveEnergyConsumed | Bomba água e bomba piscina ActiveEnergyConsumed | Sensor | 63 | redy-688AB501992F-688AB50328B1:04-ActiveEnergyConsumed | ActiveEnergyConsumed | WHR | 2023-07-11T14:27:04Z | 2022-09-23T11:30:00Z | Meter 1 - Circuit 3 ActiveEnergyConsumed
Device | Building_Seixal-632c540fc1e78fc9:Gateway-688AB501992F:Meter-688AB50328B1:04:Sensor_AverageVoltage | Bomba água e bomba piscina AverageVoltage | Sensor | 236.1 | redy-688AB501992F-688AB50328B1:04-AverageVoltage | AverageVoltage | VLT | 2023-07-11T14:27:04Z | 2022-09-23T11:30:00Z | Meter 1 - Circuit 3 AverageVoltage
Device | Building_Seixal-632c540fc1e78fc9:Room-567de0acb3454c7e:Xtel-5051000149:Sensor_CO2 | XTEL sensor placed in Quarto, monitoring CO2 | Sensor | 837 | xtel-5051000149-CO2 | CO2 | 59 | 2023-07-06T19:36:17Z | 2025-01-21T12:16:58Z | CO2 sensor in Quarto | Seixal-632c540fc1e78fc9:Room-567de0acb3454c7e
Device | Building_Seixal-632c540fc1e78fc9:Room-567de0acb3454c7e:Xtel-5051000149:Sensor_Humidity | XTEL sensor placed in Quarto, monitoring Humidity | Sensor | 78.21 | xtel-5051000149-Humidity | Humidity | P1 | 2023-07-06T19:36:18Z | 2025-01-21T12:16:58Z | Humidity sensor in Quarto | Seixal-632c540fc1e78fc9:Room-567de0acb3454c7e
Device | Building_Seixal-632c540fc1e78fc9:Room-567de0acb3454c7e:Xtel-5051000149:Sensor_Temperature | XTEL sensor placed in Quarto, monitoring Temperature | Sensor | 18.51 | xtel-5051000149-Temperature | Temperature | CEL | 2023-07-06T19:36:17Z | 2025-01-21T12:16:58Z | Temperature sensor in Quarto | Seixal-632c540fc1e78fc9:Room-567de0acb3454c7e
Device | Building_Seixal-632c540fc1e78fc9:Room-74d91ca15f255a32:Xtel-5051000183:Sensor_CO2 | XTEL sensor placed in Sala, monitoring CO2 | Sensor | 1705 | xtel-5051000183-CO2 | CO2 | 59 | 2023-07-06T19:36:13Z | 2022-10-12T09:36:26Z | CO2 sensor in Sala | Seixal-632c540fc1e78fc9:Room-74d91ca15f255a32
Device | Building_Seixal-632c540fc1e78fc9:Room-74d91ca15f255a32:Xtel-5051000183:Sensor_Humidity | XTEL sensor placed in Sala, monitoring Humidity | Sensor | 85.6 | xtel-5051000183-Humidity | Humidity | P1 | 2023-07-06T19:36:14Z | 2022-10-12T09:36:26Z | Humidity sensor in Sala | Seixal-632c540fc1e78fc9:Room-74d91ca15f255a32
Device | Building_Seixal-632c540fc1e78fc9:Room-74d91ca15f255a32:Xtel-5051000183:Sensor_Temperature | XTEL sensor placed in Sala, monitoring Temperature | Sensor | 17.21 | xtel-5051000183-Temperature | Temperature | CEL | 2023-07-06T19:36:13Z | 2022-10-12T09:36:26Z | Temperature sensor in Sala | Seixal-632c540fc1e78fc9:Room-74d91ca15f255a32
Device | Building_Seixal-632c540fc1e78fc9:Room-9580da5f10ab15fe:Gateway-688AB501992F:Plug-00124B000946AC03:55 | REDY Plug placed in 9580da5f10ab15fe, monitoring energy consumption of appliance 'Combinado' | Plug |  |  |  |  | 2023-07-06T19:36:10Z |  | Plug 1 - Combinado | Seixal-632c540fc1e78fc9:Room-9580da5f10ab15fe
Device | Building_Seixal-632c540fc1e78fc9:Room-9580da5f10ab15fe:Gateway-688AB501992F:Plug-00124B000946AC03:55:Sensor_ActiveEnergyConsumed | REDY Plug placed in 9580da5f10ab15fe, monitoring energy consumption of appliance 'Combinado' ActiveEnergyConsumed | Sensor | 0 | redy-688AB501992F-00124B000946AC03:55-ActiveEnergyConsumed | ActiveEnergyConsumed | WHR | 2023-07-11T14:26:24Z | 2025-04-20T18:07:00Z | Plug 1 - Combinado ActiveEnergyConsumed
Device | Building_Seixal-632c540fc1e78fc9:Room-9580da5f10ab15fe:Gateway-688AB501992F:Plug-00124B000946C4E6:55 | REDY Plug placed in 9580da5f10ab15fe, monitoring energy consumption of appliance 'M.L.R' | Plug |  |  |  |  | 2023-07-06T19:36:11Z |  | Plug 2 - M.L.R | Seixal-632c540fc1e78fc9:Room-9580da5f10ab15fe
Device | Building_Seixal-632c540fc1e78fc9:Room-9580da5f10ab15fe:Gateway-688AB501992F:Plug-00124B000946C4E6:55:Sensor_ActiveEnergyConsumed | REDY Plug placed in 9580da5f10ab15fe, monitoring energy consumption of appliance 'M.L.R' ActiveEnergyConsumed | Sensor | 0 | redy-688AB501992F-00124B000946C4E6:55-ActiveEnergyConsumed | ActiveEnergyConsumed | WHR | 2023-07-11T14:26:25Z | 2025-04-20T18:07:00Z | Plug 2 - M.L.R ActiveEnergyConsumed
Device | Building_Seixal-632c540fc1e78fc9:Room-9580da5f10ab15fe:Gateway-688AB501992F:Plug-00124B000946C987:55 | REDY Plug placed in 9580da5f10ab15fe, monitoring energy consumption of appliance 'M.L.L.' | Plug |  |  |  |  | 2023-07-06T19:36:11Z |  | Plug 3 - M.L.L. | Seixal-632c540fc1e78fc9:Room-9580da5f10ab15fe
Device | Building_Seixal-632c540fc1e78fc9:Room-9580da5f10ab15fe:Gateway-688AB501992F:Plug-00124B000946C987:55:Sensor_ActiveEnergyConsumed | REDY Plug placed in 9580da5f10ab15fe, monitoring energy consumption of appliance 'M.L.L.' ActiveEnergyConsumed | Sensor | 0 | redy-688AB501992F-00124B000946C987:55-ActiveEnergyConsumed | ActiveEnergyConsumed | WHR | 2023-07-11T14:26:25Z | 2025-04-20T18:07:00Z | Plug 3 - M.L.L. ActiveEnergyConsumed
Device | Building_Seixal-632c540fc1e78fc9:Room-9580da5f10ab15fe:Gateway-688AB501992F:Plug-00124B0009473F1D55 | REDY Plug placed in 9580da5f10ab15fe, monitoring energy consumption of appliance 'M.S.R.' | Plug |  |  |  |  | 2023-07-06T19:36:12Z |  | Plug 4 - M.S.R. | Seixal-632c540fc1e78fc9:Room-9580da5f10ab15fe
Device | Building_Seixal-632c540fc1e78fc9:Room-9580da5f10ab15fe:Xtel-5051000163:Sensor_CO2 | XTEL sensor placed in Cozinha, monitoring CO2 | Sensor | 797 | xtel-5051000163-CO2 | CO2 | 59 | 2023-07-06T19:36:15Z | 2025-01-06T18:58:23Z | CO2 sensor in Cozinha | Seixal-632c540fc1e78fc9:Room-9580da5f10ab15fe
Device | Building_Seixal-632c540fc1e78fc9:Room-9580da5f10ab15fe:Xtel-5051000163:Sensor_Humidity | XTEL sensor placed in Cozinha, monitoring Humidity | Sensor | 64.22 | xtel-5051000163-Humidity | Humidity | P1 | 2023-07-06T19:36:16Z | 2025-01-06T18:58:23Z | Humidity sensor in Cozinha | Seixal-632c540fc1e78fc9:Room-9580da5f10ab15fe
Device | Building_Seixal-632c540fc1e78fc9:Room-9580da5f10ab15fe:Xtel-5051000163:Sensor_Temperature | XTEL sensor placed in Cozinha, monitoring Temperature | Sensor | 19.38 | xtel-5051000163-Temperature | Temperature | CEL | 2023-07-06T19:36:15Z | 2025-01-06T18:58:23Z | Temperature sensor in Cozinha | Seixal-632c540fc1e78fc9:Room-9580da5f10ab15fe
Device | Building_Seixal-6346d39ed9e65e5c:Gateway-688AB501AF19 | REDY Gateway - 688AB501AF19 | Gateway |  |  |  |  | 2023-07-06T19:38:51Z |  | REDY Gateway - 688AB501AF19 | Seixal-6346d39ed9e65e5c
Device | Building_Seixal-6346d39ed9e65e5c:Gateway-688AB501AF19:Meter-00124B000FF93548 |  | Meter |  |  |  |  | 2023-07-06T19:38:52Z |  | Meter 2 - Circuit 4 | Seixal-6346d39ed9e65e5c
Device | Building_Seixal-6346d39ed9e65e5c:Gateway-688AB501AF19:Meter-00124B000FF93548:Sensor_ActiveEnergyConsumed | ActiveEnergyConsumed measurement for nan | Sensor | 0 | redy-688AB501AF19-00124B000FF93548:55-ActiveEnergyConsumed |  | WHR | 2024-10-21T14:26:16Z | 2024-11-16T21:30:00Z | ActiveEnergyConsumed measurement for Meter 2 - Circuit 4
Device | Building_Seixal-6346d39ed9e65e5c:Gateway-688AB501AF19:Meter-688AB502A0A1:02 | Geral | Meter |  |  |  |  | 2023-07-06T19:38:51Z |  | Meter 1 - Circuit 1 | Seixal-6346d39ed9e65e5c
Device | Building_Seixal-6346d39ed9e65e5c:Gateway-688AB501AF19:Meter-688AB502A0A1:02:Sensor_ActiveEnergyConsumed | ActiveEnergyConsumed measurement for Geral | Sensor | 5 | redy-688AB501AF19-688AB502A0A1:02-ActiveEnergyConsumed |  | WHR | 2024-10-21T14:26:02Z | 2025-07-03T03:35:00Z | ActiveEnergyConsumed measurement for Meter 1 - Circuit 1
Device | Building_Seixal-6346d39ed9e65e5c:Gateway-688AB501AF19:Meter-688AB502A0A1:02:Sensor_ActivePeakPowerConsumed | ActivePeakPowerConsumed measurement for Geral | Sensor | 166 | redy-688AB501AF19-688AB502A0A1:02-ActivePeakPowerConsumed |  | WTT | 2024-10-21T14:26:00Z | 2025-07-03T03:18:00Z | ActivePeakPowerConsumed measurement for Meter 1 - Circuit 1
Device | Building_Seixal-6346d39ed9e65e5c:Gateway-688AB501AF19:Meter-688AB502A0A1:02:Sensor_AverageVoltage | AverageVoltage measurement for Geral | Sensor | 241.6 | redy-688AB501AF19-688AB502A0A1:02-AverageVoltage |  | VLT | 2024-10-21T14:26:05Z | 2025-07-03T02:56:00Z | AverageVoltage measurement for Meter 1 - Circuit 1
Device | Building_Seixal-6346d39ed9e65e5c:Gateway-688AB501AF19:Meter-688AB502A0A1:03 | MLL | Meter |  |  |  |  | 2023-07-06T19:38:51Z |  | Meter 1 - Circuit 2 | Seixal-6346d39ed9e65e5c
Device | Building_Seixal-6346d39ed9e65e5c:Gateway-688AB501AF19:Meter-688AB502A0A1:03:Sensor_ActiveEnergyConsumed | ActiveEnergyConsumed measurement for MLL | Sensor | 1 | redy-688AB501AF19-688AB502A0A1:03-ActiveEnergyConsumed |  | WHR | 2024-10-21T14:25:57Z | 2025-07-03T03:35:00Z | ActiveEnergyConsumed measurement for Meter 1 - Circuit 2
Device | Building_Seixal-6346d39ed9e65e5c:Gateway-688AB501AF19:Meter-688AB502A0A1:03:Sensor_AverageVoltage | AverageVoltage measurement for MLL | Sensor | 241.6 | redy-688AB501AF19-688AB502A0A1:03-AverageVoltage |  | VLT | 2024-10-21T14:25:59Z | 2025-07-03T02:56:00Z | AverageVoltage measurement for Meter 1 - Circuit 2
Device | Building_Seixal-6346d39ed9e65e5c:Gateway-688AB501AF19:Meter-688AB502A0A1:04 | Forno e MO | Meter |  |  |  |  | 2023-07-06T19:38:51Z |  | Meter 1 - Circuit 3 | Seixal-6346d39ed9e65e5c
Device | Building_Seixal-6346d39ed9e65e5c:Gateway-688AB501AF19:Meter-688AB502A0A1:04:Sensor_ActiveEnergyConsumed | ActiveEnergyConsumed measurement for Forno e MO | Sensor | 0 | redy-688AB501AF19-688AB502A0A1:04-ActiveEnergyConsumed |  | WHR | 2024-10-21T14:25:54Z | 2025-07-03T03:36:00Z | ActiveEnergyConsumed measurement for Meter 1 - Circuit 3
Device | Building_Seixal-6346d39ed9e65e5c:Gateway-688AB501AF19:Meter-688AB502A0A1:04:Sensor_AverageVoltage | AverageVoltage measurement for Forno e MO | Sensor | 241.6 | redy-688AB501AF19-688AB502A0A1:04-AverageVoltage |  | VLT | 2024-10-21T14:25:56Z | 2025-07-03T02:56:00Z | AverageVoltage measurement for Meter 1 - Circuit 3
Device | Building_Seixal-6346d39ed9e65e5c:Room-567de0acb3454c7e:Xtel-5051000098:Sensor_CO2 | XTEL sensor placed in Quarto, monitoring CO2 | Sensor | 306 | xtel-5051000098-CO2 | CO2 | 59 | 2023-07-06T19:38:56Z | 2024-04-04T14:19:14Z | CO2 sensor in Quarto | Seixal-6346d39ed9e65e5c:Room-567de0acb3454c7e
Device | Building_Seixal-6346d39ed9e65e5c:Room-567de0acb3454c7e:Xtel-5051000098:Sensor_Humidity | XTEL sensor placed in Quarto, monitoring Humidity | Sensor | 72.13 | xtel-5051000098-Humidity | Humidity | P1 | 2023-07-06T19:38:56Z | 2024-04-04T14:19:14Z | Humidity sensor in Quarto | Seixal-6346d39ed9e65e5c:Room-567de0acb3454c7e
Device | Building_Seixal-6346d39ed9e65e5c:Room-567de0acb3454c7e:Xtel-5051000098:Sensor_Temperature | XTEL sensor placed in Quarto, monitoring Temperature | Sensor | 20.21 | xtel-5051000098-Temperature | Temperature | CEL | 2023-07-06T19:38:56Z | 2024-04-04T14:19:14Z | Temperature sensor in Quarto | Seixal-6346d39ed9e65e5c:Room-567de0acb3454c7e
Device | Building_Seixal-6346d39ed9e65e5c:Room-74d91ca15f255a32:Gateway-688AB501AF19:Plug-00124B000FF93548 | REDY Plug placed in 74d91ca15f255a32, monitoring energy consumption of appliance 'AC ' | Plug |  |  |  |  | 2023-07-06T19:38:54Z |  | Plug 3 - AC | Seixal-6346d39ed9e65e5c:Room-74d91ca15f255a32
Device | Building_Seixal-6346d39ed9e65e5c:Room-74d91ca15f255a32:Xtel-5051000120:Sensor_CO2 | XTEL sensor placed in Sala, monitoring CO2 | Sensor | 480 | xtel-5051000120-CO2 | CO2 | 59 | 2023-07-06T19:38:55Z | 2024-09-23T11:10:05Z | CO2 sensor in Sala | Seixal-6346d39ed9e65e5c:Room-74d91ca15f255a32
Device | Building_Seixal-6346d39ed9e65e5c:Room-74d91ca15f255a32:Xtel-5051000120:Sensor_Humidity | XTEL sensor placed in Sala, monitoring Humidity | Sensor | 53.76 | xtel-5051000120-Humidity | Humidity | P1 | 2023-07-06T19:38:55Z | 2024-09-23T11:10:05Z | Humidity sensor in Sala | Seixal-6346d39ed9e65e5c:Room-74d91ca15f255a32
Device | Building_Seixal-6346d39ed9e65e5c:Room-74d91ca15f255a32:Xtel-5051000120:Sensor_Temperature | XTEL sensor placed in Sala, monitoring Temperature | Sensor | 25.62 | xtel-5051000120-Temperature | Temperature | CEL | 2023-07-06T19:38:55Z | 2024-09-23T11:10:05Z | Temperature sensor in Sala | Seixal-6346d39ed9e65e5c:Room-74d91ca15f255a32
Device | Building_Seixal-6346d39ed9e65e5c:Room-9580da5f10ab15fe:Gateway-688AB501AF19:Plug-00124B000FF933CC | REDY Plug placed in 9580da5f10ab15fe, monitoring energy consumption of appliance 'Arca frig' | Plug |  |  |  |  | 2023-07-06T19:38:54Z |  | Plug 4 - Arca frig | Seixal-6346d39ed9e65e5c:Room-9580da5f10ab15fe
Device | Building_Seixal-6346d39ed9e65e5c:Room-9580da5f10ab15fe:Gateway-688AB501AF19:Plug-00124B000FF933CC:Sensor_ActiveEnergyConsumed | ActiveEnergyConsumed measurement for REDY Plug placed in 9580da5f10ab15fe, monitoring energy consumption of appliance 'Arca frig' | Sensor | 0 | redy-688AB501AF19-00124B000FF933CC:55-ActiveEnergyConsumed |  | WHR | 2024-10-21T14:26:09Z | 1970-01-01T01:00:00Z | ActiveEnergyConsumed measurement for Plug 4 - Arca frig
Device | Building_Seixal-6346d39ed9e65e5c:Room-9580da5f10ab15fe:Gateway-688AB501AF19:Plug-00124B000FF933F1 | REDY Plug placed in 9580da5f10ab15fe, monitoring energy consumption of appliance 'MSR ' | Plug |  |  |  |  | 2023-07-06T19:38:53Z |  | Plug 2 - MSR | Seixal-6346d39ed9e65e5c:Room-9580da5f10ab15fe
Device | Building_Seixal-6346d39ed9e65e5c:Room-9580da5f10ab15fe:Gateway-688AB501AF19:Plug-00124B000FF933F1:Sensor_ActiveEnergyConsumed | ActiveEnergyConsumed measurement for REDY Plug placed in 9580da5f10ab15fe, monitoring energy consumption of appliance 'MSR ' | Sensor | 0 | redy-688AB501AF19-00124B000FF933F1:55-ActiveEnergyConsumed |  | WHR | 2024-10-21T14:25:51Z | 2024-12-16T19:32:00Z | ActiveEnergyConsumed measurement for Plug 2 - MSR
Device | Building_Seixal-6346d39ed9e65e5c:Room-9580da5f10ab15fe:Gateway-688AB501AF19:Plug-00124B000FF93475 | REDY Plug placed in 9580da5f10ab15fe, monitoring energy consumption of appliance 'MLR' | Plug |  |  |  |  | 2023-07-06T19:38:53Z |  | Plug 1 - MLR | Seixal-6346d39ed9e65e5c:Room-9580da5f10ab15fe
Device | Building_Seixal-6346d39ed9e65e5c:Room-9580da5f10ab15fe:Gateway-688AB501AF19:Plug-00124B000FF93475:Sensor_ActiveEnergyConsumed | ActiveEnergyConsumed measurement for REDY Plug placed in 9580da5f10ab15fe, monitoring energy consumption of appliance 'MLR' | Sensor | 0 | redy-688AB501AF19-00124B000FF93475:55-ActiveEnergyConsumed |  | WHR | 2024-10-21T14:26:13Z | 1970-01-01T01:00:00Z | ActiveEnergyConsumed measurement for Plug 1 - MLR
Device | Building_Seixal-669dd07a29290a97:Gateway-688AB5019A46 | REDY Gateway - 688AB5019A46 | Gateway |  |  |  |  | 2023-07-06T19:33:35Z |  | REDY Gateway - 688AB5019A46 | Seixal-669dd07a29290a97
Device | Building_Seixal-669dd07a29290a97:Gateway-688AB5019A46:Meter-688AB50052D9:02 | Geral | Meter |  |  |  |  | 2023-07-06T19:33:35Z |  | Meter 1 - Circuit 1 | Seixal-669dd07a29290a97
Device | Building_Seixal-669dd07a29290a97:Gateway-688AB5019A46:Meter-688AB50052D9:02:Sensor_ActiveEnergyConsumed | Geral ActiveEnergyConsumed | Sensor | 4 | redy-688AB5019A46-688AB50052D9:02-ActiveEnergyConsumed | ActiveEnergyConsumed | WHR | 2023-07-11T14:27:04Z | 2025-07-03T03:35:00Z | Meter 1 - Circuit 1 ActiveEnergyConsumed
Device | Building_Seixal-669dd07a29290a97:Gateway-688AB5019A46:Meter-688AB50052D9:02:Sensor_ActivePeakPowerConsumed | Geral ActivePeakPowerConsumed | Sensor | 219 | redy-688AB5019A46-688AB50052D9:02-ActivePeakPowerConsumed | ActivePeakPowerConsumed | WTT | 2023-07-11T14:27:04Z | 2025-07-03T03:35:00Z | Meter 1 - Circuit 1 ActivePeakPowerConsumed
Device | Building_Seixal-669dd07a29290a97:Gateway-688AB5019A46:Meter-688AB50052D9:02:Sensor_AverageVoltage | Geral AverageVoltage | Sensor | 229.1 | redy-688AB5019A46-688AB50052D9:02-AverageVoltage | AverageVoltage | VLT | 2023-07-11T14:27:04Z | 2025-07-03T03:15:00Z | Meter 1 - Circuit 1 AverageVoltage
Device | Building_Seixal-669dd07a29290a97:Gateway-688AB5019A46:Meter-688AB50052D9:03 | Forno TEKA | Meter |  |  |  |  | 2023-07-06T19:33:36Z |  | Meter 1 - Circuit 2 | Seixal-669dd07a29290a97
Device | Building_Seixal-669dd07a29290a97:Gateway-688AB5019A46:Meter-688AB50052D9:03:Sensor_ActiveEnergyConsumed | Forno TEKA ActiveEnergyConsumed | Sensor | 0 | redy-688AB5019A46-688AB50052D9:03-ActiveEnergyConsumed | ActiveEnergyConsumed | WHR | 2023-07-11T14:27:04Z | 2025-07-03T03:20:00Z | Meter 1 - Circuit 2 ActiveEnergyConsumed
Device | Building_Seixal-669dd07a29290a97:Gateway-688AB5019A46:Meter-688AB50052D9:03:Sensor_AverageVoltage | Forno TEKA AverageVoltage | Sensor | 229.1 | redy-688AB5019A46-688AB50052D9:03-AverageVoltage | AverageVoltage | VLT | 2023-07-11T14:27:04Z | 2025-07-03T03:15:00Z | Meter 1 - Circuit 2 AverageVoltage
Device | Building_Seixal-669dd07a29290a97:Gateway-688AB5019A46:Meter-688AB50052D9:04 | Iluminação | Meter |  |  |  |  | 2023-07-06T19:33:36Z |  | Meter 1 - Circuit 3 | Seixal-669dd07a29290a97
Device | Building_Seixal-669dd07a29290a97:Gateway-688AB5019A46:Meter-688AB50052D9:04:Sensor_ActiveEnergyConsumed | Iluminação ActiveEnergyConsumed | Sensor | 0 | redy-688AB5019A46-688AB50052D9:04-ActiveEnergyConsumed | ActiveEnergyConsumed | WHR | 2023-07-11T14:27:04Z | 2025-07-03T03:34:00Z | Meter 1 - Circuit 3 ActiveEnergyConsumed
Device | Building_Seixal-669dd07a29290a97:Gateway-688AB5019A46:Meter-688AB50052D9:04:Sensor_AverageVoltage | Iluminação AverageVoltage | Sensor | 229.3 | redy-688AB5019A46-688AB50052D9:04-AverageVoltage | AverageVoltage | VLT | 2023-07-11T14:27:04Z | 2025-07-03T03:15:00Z | Meter 1 - Circuit 3 AverageVoltage
Device | Building_Seixal-669dd07a29290a97:Room-8a779003ee94d502:Gateway-688AB5019A46:Plug-00124B0007636917:55 | REDY Plug placed in 8a779003ee94d502, monitoring energy consumption of appliance 'AC Panasonic' | Plug |  |  |  |  | 2023-07-06T19:33:38Z |  | Plug ac - AC Panasonic | Seixal-669dd07a29290a97:Room-8a779003ee94d502
Device | Building_Seixal-669dd07a29290a97:Room-8a779003ee94d502:Gateway-688AB5019A46:Plug-00124B0007636917:55:Sensor_ActiveEnergyConsumed | REDY Plug placed in 8a779003ee94d502, monitoring energy consumption of appliance 'AC Panasonic' ActiveEnergyConsumed | Sensor | 0 | redy-688AB5019A46-00124B0007636917:55-ActiveEnergyConsumed | ActiveEnergyConsumed | WHR | 2023-07-11T14:26:25Z | 2025-07-03T03:35:00Z | Plug ac - AC Panasonic ActiveEnergyConsumed
Device | Building_Seixal-669dd07a29290a97:Room-8a779003ee94d502:Gateway-688AB5019A46:Plug-00124B001109AAB7:55 | REDY Plug placed in 8a779003ee94d502, monitoring energy consumption of appliance 'Frig. Samsung' | Plug |  |  |  |  | 2023-07-06T19:33:36Z |  | Plug 1 - Frig. Samsung | Seixal-669dd07a29290a97:Room-8a779003ee94d502
Device | Building_Seixal-669dd07a29290a97:Room-8a779003ee94d502:Gateway-688AB5019A46:Plug-00124B001109AAB7:55:Sensor_ActiveEnergyConsumed | REDY Plug placed in 8a779003ee94d502, monitoring energy consumption of appliance 'Frig. Samsung' ActiveEnergyConsumed | Sensor | 1 | redy-688AB5019A46-00124B001109AAB7:55-ActiveEnergyConsumed | ActiveEnergyConsumed | WHR | 2023-07-11T14:26:25Z | 2025-07-03T03:35:00Z | Plug 1 - Frig. Samsung ActiveEnergyConsumed
Device | Building_Seixal-669dd07a29290a97:Room-8a779003ee94d502:Gateway-688AB5019A46:Plug-00124B001109BD4F:55 | REDY Plug placed in 8a779003ee94d502, monitoring energy consumption of appliance 'Maq. Loiça Electrolux' | Plug |  |  |  |  | 2023-07-06T19:33:37Z |  | Plug 2 - Maq. Loiça Electrolux | Seixal-669dd07a29290a97:Room-8a779003ee94d502
Device | Building_Seixal-669dd07a29290a97:Room-8a779003ee94d502:Gateway-688AB5019A46:Plug-00124B001109BD4F:55:Sensor_ActiveEnergyConsumed | REDY Plug placed in 8a779003ee94d502, monitoring energy consumption of appliance 'Maq. Loiça Electrolux' ActiveEnergyConsumed | Sensor | 0 | redy-688AB5019A46-00124B001109BD4F:55-ActiveEnergyConsumed | ActiveEnergyConsumed | WHR | 2023-07-11T14:26:25Z | 2025-07-03T03:34:00Z | Plug 2 - Maq. Loiça Electrolux ActiveEnergyConsumed
Device | Building_Seixal-669dd07a29290a97:Room-8a779003ee94d502:Gateway-688AB5019A46:Plug-00124B001109C0D2:55 | REDY Plug placed in 8a779003ee94d502, monitoring energy consumption of appliance 'Maq. Roupa Innex' | Plug |  |  |  |  | 2023-07-06T19:33:37Z |  | Plug 3 - Maq. Roupa Innex | Seixal-669dd07a29290a97:Room-8a779003ee94d502
Device | Building_Seixal-669dd07a29290a97:Room-8a779003ee94d502:Gateway-688AB5019A46:Plug-00124B001109C0D2:55:Sensor_ActiveEnergyConsumed | REDY Plug placed in 8a779003ee94d502, monitoring energy consumption of appliance 'Maq. Roupa Innex' ActiveEnergyConsumed | Sensor | 0 | redy-688AB5019A46-00124B001109C0D2:55-ActiveEnergyConsumed | ActiveEnergyConsumed | WHR | 2023-07-11T14:26:25Z | 2023-03-03T15:43:00Z | Plug 3 - Maq. Roupa Innex ActiveEnergyConsumed
Device | Building_Seixal-8c8def2bb696ad86:Gateway-688AB501B003 | REDY Gateway - 688AB501B003 | Gateway |  |  |  |  | 2023-07-06T19:37:10Z |  | REDY Gateway - 688AB501B003 | Seixal-8c8def2bb696ad86
Device | Building_Seixal-8c8def2bb696ad86:Gateway-688AB501B003:Meter-688AB5032897:02 | Mains 1P | Meter |  |  |  |  | 2023-07-06T19:37:10Z |  | Meter 1 - Circuit 1 | Seixal-8c8def2bb696ad86
Device | Building_Seixal-8c8def2bb696ad86:Gateway-688AB501B003:Meter-688AB5032897:02:Sensor_ActiveEnergyConsumed | Mains 1P ActiveEnergyConsumed | Sensor | 0 | redy-688AB501B003-688AB5032897:02-ActiveEnergyConsumed | ActiveEnergyConsumed | WHR | 2023-07-11T14:27:04Z | 2022-09-24T12:00:00Z | Meter 1 - Circuit 1 ActiveEnergyConsumed
Device | Building_Seixal-8c8def2bb696ad86:Gateway-688AB501B003:Meter-688AB5032897:02:Sensor_ActivePeakPowerConsumed | Mains 1P ActivePeakPowerConsumed | Sensor | 23 | redy-688AB501B003-688AB5032897:02-ActivePeakPowerConsumed | ActivePeakPowerConsumed | WTT | 2023-07-11T14:27:05Z | 2022-09-24T12:00:00Z | Meter 1 - Circuit 1 ActivePeakPowerConsumed
Device | Building_Seixal-8c8def2bb696ad86:Gateway-688AB501B003:Meter-688AB5032897:02:Sensor_AverageVoltage | Mains 1P AverageVoltage | Sensor | 240.1 | redy-688AB501B003-688AB5032897:02-AverageVoltage | AverageVoltage | VLT | 2023-07-11T14:27:05Z | 2022-09-24T12:00:00Z | Meter 1 - Circuit 1 AverageVoltage
Device | Building_Seixal-8c8def2bb696ad86:Gateway-688AB501B003:Meter-688AB5032897:03 | Fotovoltaico | Meter |  |  |  |  | 2023-07-06T19:37:11Z |  | Meter 1 - Circuit 2 | Seixal-8c8def2bb696ad86
Device | Building_Seixal-8c8def2bb696ad86:Gateway-688AB501B003:Meter-688AB5032897:03:Sensor_ActiveEnergyProduced | Fotovoltaico ActiveEnergyProduced | Sensor | 0 | redy-688AB501B003-688AB5032897:03-ActiveEnergyProduced | ActiveEnergyProduced | WHR | 2023-07-11T14:27:05Z | 2022-09-24T12:00:00Z | Meter 1 - Circuit 2 ActiveEnergyProduced
Device | Building_Seixal-8c8def2bb696ad86:Gateway-688AB501B003:Meter-688AB5032897:03:Sensor_AverageVoltage | Fotovoltaico AverageVoltage | Sensor | 240.2 | redy-688AB501B003-688AB5032897:03-AverageVoltage | AverageVoltage | VLT | 2023-07-11T14:27:05Z | 2022-09-24T12:00:00Z | Meter 1 - Circuit 2 AverageVoltage
Device | Building_Seixal-8c8def2bb696ad86:Gateway-688AB501B003:Meter-688AB5032897:04 | M.L.L. | Meter |  |  |  |  | 2023-07-06T19:37:11Z |  | Meter 1 - Circuit 3 | Seixal-8c8def2bb696ad86
Device | Building_Seixal-8c8def2bb696ad86:Gateway-688AB501B003:Meter-688AB5032897:04:Sensor_ActiveEnergyConsumed | M.L.L. ActiveEnergyConsumed | Sensor | 0 | redy-688AB501B003-688AB5032897:04-ActiveEnergyConsumed | ActiveEnergyConsumed | WHR | 2023-07-11T14:27:05Z | 2022-09-24T12:00:00Z | Meter 1 - Circuit 3 ActiveEnergyConsumed
Device | Building_Seixal-8c8def2bb696ad86:Gateway-688AB501B003:Meter-688AB5032897:04:Sensor_AverageVoltage | M.L.L. AverageVoltage | Sensor | 240.2 | redy-688AB501B003-688AB5032897:04-AverageVoltage | AverageVoltage | VLT | 2023-07-11T14:27:05Z | 2022-09-24T12:00:00Z | Meter 1 - Circuit 3 AverageVoltage
Device | Building_Seixal-8c8def2bb696ad86:Room-9580da5f10ab15fe:Gateway-688AB501B003:Plug-00124B000946AC68:55 | REDY Plug placed in 9580da5f10ab15fe, monitoring energy consumption of appliance 'M.L.R.' | Plug |  |  |  |  | 2023-07-06T19:37:12Z |  | Plug 1 - M.L.R. | Seixal-8c8def2bb696ad86:Room-9580da5f10ab15fe
Device | Building_Seixal-8c8def2bb696ad86:Room-9580da5f10ab15fe:Gateway-688AB501B003:Plug-00124B000946AC68:55:Sensor_ActiveEnergyConsumed | REDY Plug placed in 9580da5f10ab15fe, monitoring energy consumption of appliance 'M.L.R.' ActiveEnergyConsumed | Sensor | 0 | redy-688AB501B003-00124B000946AC68:55-ActiveEnergyConsumed | ActiveEnergyConsumed | WHR | 2023-07-11T14:26:25Z | 2025-01-14T16:11:00Z | Plug 1 - M.L.R. ActiveEnergyConsumed
Device | Building_Seixal-8c8def2bb696ad86:Room-9580da5f10ab15fe:Gateway-688AB501B003:Plug-00124B0009473E7E:55 | REDY Plug placed in 9580da5f10ab15fe, monitoring energy consumption of appliance 'Forno' | Plug |  |  |  |  | 2023-07-06T19:37:12Z |  | Plug 2 - Forno | Seixal-8c8def2bb696ad86:Room-9580da5f10ab15fe
Device | Building_Seixal-8c8def2bb696ad86:Room-9580da5f10ab15fe:Gateway-688AB501B003:Plug-00124B0009473E7E:55:Sensor_ActiveEnergyConsumed | REDY Plug placed in 9580da5f10ab15fe, monitoring energy consumption of appliance 'Forno' ActiveEnergyConsumed | Sensor | 0 | redy-688AB501B003-00124B0009473E7E:55-ActiveEnergyConsumed | ActiveEnergyConsumed | WHR | 2023-07-11T14:26:26Z | 2025-01-14T16:11:00Z | Plug 2 - Forno ActiveEnergyConsumed
Device | Building_Seixal-8c8def2bb696ad86:Room-9580da5f10ab15fe:Gateway-688AB501B003:Plug-00124B0009473F54:55 | REDY Plug placed in 9580da5f10ab15fe, monitoring energy consumption of appliance 'Combinado' | Plug |  |  |  |  | 2023-07-06T19:37:13Z |  | Plug 3 - Combinado | Seixal-8c8def2bb696ad86:Room-9580da5f10ab15fe
Device | Building_Seixal-8c8def2bb696ad86:Room-9580da5f10ab15fe:Gateway-688AB501B003:Plug-00124B0009473F54:55:Sensor_ActiveEnergyConsumed | REDY Plug placed in 9580da5f10ab15fe, monitoring energy consumption of appliance 'Combinado' ActiveEnergyConsumed | Sensor | 0 | redy-688AB501B003-00124B0009473F54:55-ActiveEnergyConsumed | ActiveEnergyConsumed | WHR | 2023-07-11T14:26:26Z | 2025-01-14T16:11:00Z | Plug 3 - Combinado ActiveEnergyConsumed
Device | Building_Seixal-8f140c113f0d1690:Gateway-688AB501A652 | REDY Gateway - 688AB501A652 | Gateway |  |  |  |  | 2023-07-06T19:39:08Z |  | REDY Gateway - 688AB501A652 | Seixal-8f140c113f0d1690
Device | Building_Seixal-8f140c113f0d1690:Gateway-688AB501A652:Meter-688AB5029F6F | Geral | Meter |  |  |  |  | 2023-07-06T19:39:08Z |  | Meter 1 - Circuit 1 | Seixal-8f140c113f0d1690
Device | Building_Seixal-8f140c113f0d1690:Gateway-688AB501A652:Meter-688AB5029F6F:Sensor_ActiveEnergyConsumed | ActiveEnergyConsumed measurement for Geral | Sensor | 0 | redy-688AB501A652-688AB5029F6F:02-ActiveEnergyConsumed |  | WHR | 2024-10-21T14:27:54Z | 1970-01-01T01:00:00Z | ActiveEnergyConsumed measurement for Meter 1 - Circuit 1
Device | Building_Seixal-8f140c113f0d1690:Gateway-688AB501A652:Meter-688AB5029F6F:Sensor_ActivePeakPowerConsumed | ActivePeakPowerConsumed measurement for Geral | Sensor | 0 | redy-688AB501A652-688AB5029F6F:02-ActivePeakPowerConsumed |  | WTT | 2024-10-21T14:27:53Z | 1970-01-01T01:00:00Z | ActivePeakPowerConsumed measurement for Meter 1 - Circuit 1
Device | Building_Seixal-8f140c113f0d1690:Gateway-688AB501A652:Meter-688AB5029F6F:Sensor_AverageVoltage | AverageVoltage measurement for Geral | Sensor | 0 | redy-688AB501A652-688AB5029F6F:02-AverageVoltage |  | VLT | 2024-10-21T14:27:56Z | 1970-01-01T01:00:00Z | AverageVoltage measurement for Meter 1 - Circuit 1
Device | Building_Seixal-8f140c113f0d1690:Room-463145daed553b00:Gateway-688AB501A652:Plug-00124B000D80324A | REDY Plug placed in 463145daed553b00, monitoring energy consumption of appliance 'MLR' | Plug |  |  |  |  | 2023-07-06T19:39:10Z |  | Plug 4 - MLR | Seixal-8f140c113f0d1690:Room-463145daed553b00
Device | Building_Seixal-8f140c113f0d1690:Room-463145daed553b00:Gateway-688AB501A652:Plug-00124B000D80324A:Sensor_ActiveEnergyConsumed | ActiveEnergyConsumed measurement for REDY Plug placed in 463145daed553b00, monitoring energy consumption of appliance 'MLR' | Sensor | 0 | redy-688AB501A652-00124B000D80324A:55-ActiveEnergyConsumed |  | WHR | 2024-10-21T14:24:44Z | 2024-11-13T16:39:00Z | ActiveEnergyConsumed measurement for Plug 4 - MLR
Device | Building_Seixal-8f140c113f0d1690:Room-567de0acb3454c7e:Xtel-5051000217:Sensor_CO2 | XTEL sensor placed in Quarto, monitoring CO2 | Sensor | 0 | xtel-5051000217-CO2 | CO2 | 59 | 2023-07-06T19:39:12Z | 1970-01-01T00:00:00Z | CO2 sensor in Quarto | Seixal-8f140c113f0d1690:Room-567de0acb3454c7e
Device | Building_Seixal-8f140c113f0d1690:Room-567de0acb3454c7e:Xtel-5051000217:Sensor_Humidity | XTEL sensor placed in Quarto, monitoring Humidity | Sensor | 0 | xtel-5051000217-Humidity | Humidity | P1 | 2023-07-06T19:39:13Z | 1970-01-01T00:00:00Z | Humidity sensor in Quarto | Seixal-8f140c113f0d1690:Room-567de0acb3454c7e
Device | Building_Seixal-8f140c113f0d1690:Room-567de0acb3454c7e:Xtel-5051000217:Sensor_Temperature | XTEL sensor placed in Quarto, monitoring Temperature | Sensor | 0 | xtel-5051000217-Temperature | Temperature | CEL | 2023-07-06T19:39:12Z | 1970-01-01T00:00:00Z | Temperature sensor in Quarto | Seixal-8f140c113f0d1690:Room-567de0acb3454c7e
Device | Building_Seixal-8f140c113f0d1690:Room-9580da5f10ab15fe:Gateway-688AB501A652:Plug-00124B000C90D93D | REDY Plug placed in 9580da5f10ab15fe, monitoring energy consumption of appliance 'Frigorífico' | Plug |  |  |  |  | 2023-07-06T19:39:09Z |  | Plug 2 - Frigorífico | Seixal-8f140c113f0d1690:Room-9580da5f10ab15fe
Device | Building_Seixal-8f140c113f0d1690:Room-9580da5f10ab15fe:Gateway-688AB501A652:Plug-00124B000C90D93D:Sensor_ActiveEnergyConsumed | ActiveEnergyConsumed measurement for REDY Plug placed in 9580da5f10ab15fe, monitoring energy consumption of appliance 'Frigorífico' | Sensor | 0 | redy-688AB501A652-00124B000C90D93D:55-ActiveEnergyConsumed |  | WHR | 2024-10-21T14:24:42Z | 1970-01-01T01:00:00Z | ActiveEnergyConsumed measurement for Plug 2 - Frigorífico
Device | Building_Seixal-8f140c113f0d1690:Room-9580da5f10ab15fe:Gateway-688AB501A652:Plug-00124B000D802F3A | REDY Plug placed in 9580da5f10ab15fe, monitoring energy consumption of appliance 'MLL' | Plug |  |  |  |  | 2023-07-06T19:39:09Z |  | Plug 1 - MLL | Seixal-8f140c113f0d1690:Room-9580da5f10ab15fe
Device | Building_Seixal-8f140c113f0d1690:Room-9580da5f10ab15fe:Gateway-688AB501A652:Plug-00124B000D802F3A:Sensor_ActiveEnergyConsumed | ActiveEnergyConsumed measurement for REDY Plug placed in 9580da5f10ab15fe, monitoring energy consumption of appliance 'MLL' | Sensor | 0 | redy-688AB501A652-00124B000D802F3A:55-ActiveEnergyConsumed |  | WHR | 2024-10-21T14:24:38Z | 1970-01-01T01:00:00Z | ActiveEnergyConsumed measurement for Plug 1 - MLL
Device | Building_Seixal-8f140c113f0d1690:Room-9580da5f10ab15fe:Gateway-688AB501A652:Plug-00124B000FF93408 | REDY Plug placed in 9580da5f10ab15fe, monitoring energy consumption of appliance 'Arca' | Plug |  |  |  |  | 2023-07-06T19:39:09Z |  | Plug 3 - Arca | Seixal-8f140c113f0d1690:Room-9580da5f10ab15fe
Device | Building_Seixal-8f140c113f0d1690:Room-9580da5f10ab15fe:Gateway-688AB501A652:Plug-00124B000FF93408:Sensor_ActiveEnergyConsumed | ActiveEnergyConsumed measurement for REDY Plug placed in 9580da5f10ab15fe, monitoring energy consumption of appliance 'Arca' | Sensor | 0 | redy-688AB501A652-00124B000FF93408:55-ActiveEnergyConsumed |  | WHR | 2024-10-21T14:24:40Z | 1970-01-01T01:00:00Z | ActiveEnergyConsumed measurement for Plug 3 - Arca
Device | Building_Seixal-8f140c113f0d1690:Room-9580da5f10ab15fe:Xtel-5051000216:Sensor_CO2 | XTEL sensor placed in Cozinha, monitoring CO2 | Sensor | 655 | xtel-5051000216-CO2 | CO2 | 59 | 2023-07-06T19:39:10Z | 2024-10-28T19:25:19Z | CO2 sensor in Cozinha | Seixal-8f140c113f0d1690:Room-9580da5f10ab15fe
Device | Building_Seixal-8f140c113f0d1690:Room-9580da5f10ab15fe:Xtel-5051000216:Sensor_Humidity | XTEL sensor placed in Cozinha, monitoring Humidity | Sensor | 56.77 | xtel-5051000216-Humidity | Humidity | P1 | 2023-07-06T19:39:11Z | 2024-10-28T19:22:19Z | Humidity sensor in Cozinha | Seixal-8f140c113f0d1690:Room-9580da5f10ab15fe
Device | Building_Seixal-8f140c113f0d1690:Room-9580da5f10ab15fe:Xtel-5051000216:Sensor_Temperature | XTEL sensor placed in Cozinha, monitoring Temperature | Sensor | 20.82 | xtel-5051000216-Temperature | Temperature | CEL | 2023-07-06T19:39:11Z | 2024-10-28T19:25:19Z | Temperature sensor in Cozinha | Seixal-8f140c113f0d1690:Room-9580da5f10ab15fe
Device | Building_Seixal-9097877ea2ce7e2d:Gateway-688AB5019A25 | REDY Gateway - 688AB5019A25 | Gateway |  |  |  |  | 2023-07-06T19:36:20Z |  | REDY Gateway - 688AB5019A25 | Seixal-9097877ea2ce7e2d
Device | Building_Seixal-9097877ea2ce7e2d:Gateway-688AB5019A25:Meter-688AB5032817:02 | Mains 1P | Meter |  |  |  |  | 2023-07-06T19:36:20Z |  | Meter 1 - Circuit 1 | Seixal-9097877ea2ce7e2d
Device | Building_Seixal-9097877ea2ce7e2d:Gateway-688AB5019A25:Meter-688AB5032817:02:Sensor_ActiveEnergyConsumed | Mains 1P ActiveEnergyConsumed | Sensor | 3 | redy-688AB5019A25-688AB5032817:02-ActiveEnergyConsumed | ActiveEnergyConsumed | WHR | 2023-07-11T14:27:05Z | 2025-07-03T03:41:00Z | Meter 1 - Circuit 1 ActiveEnergyConsumed
Device | Building_Seixal-9097877ea2ce7e2d:Gateway-688AB5019A25:Meter-688AB5032817:02:Sensor_ActivePeakPowerConsumed | Mains 1P ActivePeakPowerConsumed | Sensor | 160 | redy-688AB5019A25-688AB5032817:02-ActivePeakPowerConsumed | ActivePeakPowerConsumed | WTT | 2023-07-11T14:27:05Z | 2025-07-03T03:41:00Z | Meter 1 - Circuit 1 ActivePeakPowerConsumed
Device | Building_Seixal-9097877ea2ce7e2d:Gateway-688AB5019A25:Meter-688AB5032817:02:Sensor_AverageVoltage | Mains 1P AverageVoltage | Sensor | 237.1 | redy-688AB5019A25-688AB5032817:02-AverageVoltage | AverageVoltage | VLT | 2023-07-11T14:27:05Z | 2025-07-03T03:41:00Z | Meter 1 - Circuit 1 AverageVoltage
Device | Building_Seixal-9097877ea2ce7e2d:Room-567de0acb3454c7e:Xtel-5051000159:Sensor_CO2 | XTEL sensor placed in Quarto, monitoring CO2 | Sensor | 0 | xtel-5051000159-CO2 | CO2 | 59 | 2023-07-06T19:36:26Z | 1970-01-01T00:00:00Z | CO2 sensor in Quarto | Seixal-9097877ea2ce7e2d:Room-567de0acb3454c7e
Device | Building_Seixal-9097877ea2ce7e2d:Room-567de0acb3454c7e:Xtel-5051000159:Sensor_Humidity | XTEL sensor placed in Quarto, monitoring Humidity | Sensor | 0 | xtel-5051000159-Humidity | Humidity | P1 | 2023-07-06T19:36:27Z | 1970-01-01T00:00:00Z | Humidity sensor in Quarto | Seixal-9097877ea2ce7e2d:Room-567de0acb3454c7e
Device | Building_Seixal-9097877ea2ce7e2d:Room-567de0acb3454c7e:Xtel-5051000159:Sensor_Temperature | XTEL sensor placed in Quarto, monitoring Temperature | Sensor | 0 | xtel-5051000159-Temperature | Temperature | CEL | 2023-07-06T19:36:27Z | 1970-01-01T00:00:00Z | Temperature sensor in Quarto | Seixal-9097877ea2ce7e2d:Room-567de0acb3454c7e
Device | Building_Seixal-9097877ea2ce7e2d:Room-74d91ca15f255a32:Xtel-5051000145:Sensor_CO2 | XTEL sensor placed in Sala, monitoring CO2 | Sensor | 338 | xtel-5051000145-CO2 | CO2 | 59 | 2023-07-06T19:36:22Z | 2023-08-11T06:31:52Z | CO2 sensor in Sala | Seixal-9097877ea2ce7e2d:Room-74d91ca15f255a32
Device | Building_Seixal-9097877ea2ce7e2d:Room-74d91ca15f255a32:Xtel-5051000145:Sensor_Humidity | XTEL sensor placed in Sala, monitoring Humidity | Sensor | 55.59 | xtel-5051000145-Humidity | Humidity | P1 | 2023-07-06T19:36:23Z | 2023-08-11T06:31:52Z | Humidity sensor in Sala | Seixal-9097877ea2ce7e2d:Room-74d91ca15f255a32
Device | Building_Seixal-9097877ea2ce7e2d:Room-74d91ca15f255a32:Xtel-5051000145:Sensor_Temperature | XTEL sensor placed in Sala, monitoring Temperature | Sensor | 24.85 | xtel-5051000145-Temperature | Temperature | CEL | 2023-07-06T19:36:22Z | 2023-08-11T06:31:52Z | Temperature sensor in Sala | Seixal-9097877ea2ce7e2d:Room-74d91ca15f255a32
Device | Building_Seixal-9097877ea2ce7e2d:Room-9580da5f10ab15fe:Gateway-688AB5019A25:Plug-00124B000C916025:55 | REDY Plug placed in 9580da5f10ab15fe, monitoring energy consumption of appliance 'M.L.L.' | Plug |  |  |  |  | 2023-07-06T19:36:21Z |  | Plug 1 - M.L.L. | Seixal-9097877ea2ce7e2d:Room-9580da5f10ab15fe
Device | Building_Seixal-9097877ea2ce7e2d:Room-9580da5f10ab15fe:Gateway-688AB5019A25:Plug-00124B000C916025:55:Sensor_ActiveEnergyConsumed | REDY Plug placed in 9580da5f10ab15fe, monitoring energy consumption of appliance 'M.L.L.' ActiveEnergyConsumed | Sensor | 0 | redy-688AB5019A25-00124B000C916025:55-ActiveEnergyConsumed | ActiveEnergyConsumed | WHR | 2023-07-11T14:26:27Z | 2025-07-03T03:41:00Z | Plug 1 - M.L.L. ActiveEnergyConsumed
Device | Building_Seixal-9097877ea2ce7e2d:Room-9580da5f10ab15fe:Xtel-5051000146:Sensor_CO2 | XTEL sensor placed in Cozinha, monitoring CO2 | Sensor | 0 | xtel-5051000146-CO2 | CO2 | 59 | 2023-07-06T19:36:24Z | 1970-01-01T00:00:00Z | CO2 sensor in Cozinha | Seixal-9097877ea2ce7e2d:Room-9580da5f10ab15fe
Device | Building_Seixal-9097877ea2ce7e2d:Room-9580da5f10ab15fe:Xtel-5051000146:Sensor_Humidity | XTEL sensor placed in Cozinha, monitoring Humidity | Sensor | 0 | xtel-5051000146-Humidity | Humidity | P1 | 2023-07-06T19:36:25Z | 1970-01-01T00:00:00Z | Humidity sensor in Cozinha | Seixal-9097877ea2ce7e2d:Room-9580da5f10ab15fe
Device | Building_Seixal-9097877ea2ce7e2d:Room-9580da5f10ab15fe:Xtel-5051000146:Sensor_Temperature | XTEL sensor placed in Cozinha, monitoring Temperature | Sensor | 0 | xtel-5051000146-Temperature | Temperature | CEL | 2023-07-06T19:36:25Z | 1970-01-01T00:00:00Z | Temperature sensor in Cozinha | Seixal-9097877ea2ce7e2d:Room-9580da5f10ab15fe
Device | Building_Seixal-9097877ea2ce7e2d:Room-fef4aad09731983f:Gateway-688AB5019A25:Plug-00124B000946A69E:55 | REDY Plug placed in fef4aad09731983f, monitoring energy consumption of appliance 'Arca horizontal' | Plug |  |  |  |  | 2023-07-06T19:36:22Z |  | Plug 3 - Arca horizontal | Seixal-9097877ea2ce7e2d:Room-fef4aad09731983f
Device | Building_Seixal-9097877ea2ce7e2d:Room-fef4aad09731983f:Gateway-688AB5019A25:Plug-00124B000946A69E:55:Sensor_ActiveEnergyConsumed | REDY Plug placed in fef4aad09731983f, monitoring energy consumption of appliance 'Arca horizontal' ActiveEnergyConsumed | Sensor | 0 | redy-688AB5019A25-00124B000946A69E:55-ActiveEnergyConsumed | ActiveEnergyConsumed | WHR | 2023-07-11T14:26:27Z | 2025-07-03T03:41:00Z | Plug 3 - Arca horizontal ActiveEnergyConsumed
Device | Building_Seixal-9097877ea2ce7e2d:Room-fef4aad09731983f:Gateway-688AB5019A25:Plug-00124B000C9163DF:55 | REDY Plug placed in fef4aad09731983f, monitoring energy consumption of appliance 'Arca vertical' | Plug |  |  |  |  | 2023-07-06T19:36:21Z |  | Plug 2 - Arca vertical | Seixal-9097877ea2ce7e2d:Room-fef4aad09731983f
Device | Building_Seixal-9097877ea2ce7e2d:Room-fef4aad09731983f:Gateway-688AB5019A25:Plug-00124B000C9163DF:55:Sensor_ActiveEnergyConsumed | REDY Plug placed in fef4aad09731983f, monitoring energy consumption of appliance 'Arca vertical' ActiveEnergyConsumed | Sensor | 2 | redy-688AB5019A25-00124B000C9163DF:55-ActiveEnergyConsumed | ActiveEnergyConsumed | WHR | 2023-07-11T14:26:27Z | 2025-07-03T03:42:00Z | Plug 2 - Arca vertical ActiveEnergyConsumed
Device | Building_Seixal-987e1533f52a98f8:Gateway-688AB501AF13 | REDY Gateway - 688AB501AF13 | Gateway |  |  |  |  | 2023-07-06T19:35:11Z |  | REDY Gateway - 688AB501AF13 | Seixal-987e1533f52a98f8
Device | Building_Seixal-987e1533f52a98f8:Gateway-688AB501AF13:Meter-688AB5004901:02 | Geral | Meter |  |  |  |  | 2023-07-06T19:35:12Z |  | Meter 1 - Circuit 1 | Seixal-987e1533f52a98f8
Device | Building_Seixal-987e1533f52a98f8:Gateway-688AB501AF13:Meter-688AB5004901:03 | Forno Siemens | Meter |  |  |  |  | 2023-07-06T19:35:12Z |  | Meter 1 - Circuit 2 | Seixal-987e1533f52a98f8
Device | Building_Seixal-987e1533f52a98f8:Gateway-688AB501AF13:Meter-688AB5004901:04 | Placa ind. Candy + Exaustor Siemens | Meter |  |  |  |  | 2023-07-06T19:35:12Z |  | Meter 1 - Circuit 3 | Seixal-987e1533f52a98f8
Device | Building_Seixal-987e1533f52a98f8:Room-74d91ca15f255a32:Gateway-688AB501AF13:Plug-00124B000FF92C9A:55 | REDY Plug placed in 74d91ca15f255a32, monitoring energy consumption of appliance 'TV LG' | Plug |  |  |  |  | 2023-07-06T19:35:12Z |  | Plug 1 - TV LG | Seixal-987e1533f52a98f8:Room-74d91ca15f255a32
Device | Building_Seixal-987e1533f52a98f8:Room-74d91ca15f255a32:Gateway-688AB501AF13:Plug-00124B000FF92C9A:55:Sensor_ActiveEnergyConsumed | REDY Plug placed in 74d91ca15f255a32, monitoring energy consumption of appliance 'TV LG' ActiveEnergyConsumed | Sensor | 0 | redy-688AB501AF13-00124B000FF92C9A:55-ActiveEnergyConsumed | ActiveEnergyConsumed | WHR | 2023-07-11T14:26:27Z | 2025-07-03T03:41:00Z | Plug 1 - TV LG ActiveEnergyConsumed
Device | Building_Seixal-987e1533f52a98f8:Room-c268941b0af9c2d0:Gateway-688AB501AF13:Plug-00124B000C9105BA:55 | REDY Plug placed in c268941b0af9c2d0, monitoring energy consumption of appliance 'AC Panasonic' | Plug |  |  |  |  | 2023-07-06T19:35:12Z |  | Plug ac - AC Panasonic | Seixal-987e1533f52a98f8:Room-c268941b0af9c2d0
Device | Building_Seixal-987e1533f52a98f8:Room-c268941b0af9c2d0:Gateway-688AB501AF13:Plug-00124B000C9105BA:55:Sensor_ActiveEnergyConsumed | REDY Plug placed in c268941b0af9c2d0, monitoring energy consumption of appliance 'AC Panasonic' ActiveEnergyConsumed | Sensor | 0 | redy-688AB501AF13-00124B000C9105BA:55-ActiveEnergyConsumed | ActiveEnergyConsumed | WHR | 2023-07-11T14:26:27Z | 2025-07-03T03:41:00Z | Plug ac - AC Panasonic ActiveEnergyConsumed
Device | Building_Seixal-99158cf6c00cd656:Gateway-688AB5019908 | REDY Gateway - 688AB5019908 | Gateway |  |  |  |  | 2023-07-06T19:38:19Z |  | REDY Gateway - 688AB5019908 | Seixal-99158cf6c00cd656
Device | Building_Seixal-99158cf6c00cd656:Gateway-688AB5019908:Meter-688AB5029899:02 | Geral | Meter |  |  |  |  | 2023-07-06T19:38:19Z |  | Meter 1 - Circuit 1 | Seixal-99158cf6c00cd656
Device | Building_Seixal-99158cf6c00cd656:Gateway-688AB5019908:Meter-688AB5029899:02:Sensor_ActiveEnergyConsumed | ActiveEnergyConsumed measurement for Geral | Sensor | 2 | redy-688AB5019908-688AB5029899:02-ActiveEnergyConsumed |  | WHR | 2024-10-15T15:16:55Z | 2025-07-03T03:35:00Z | ActiveEnergyConsumed measurement for Meter 1 - Circuit 1
Device | Building_Seixal-99158cf6c00cd656:Gateway-688AB5019908:Meter-688AB5029899:02:Sensor_ActivePeakPowerConsumed | ActivePeakPowerConsumed measurement for Geral | Sensor | 127 | redy-688AB5019908-688AB5029899:02-ActivePeakPowerConsumed |  | WTT | 2024-10-15T15:16:54Z | 2025-07-03T03:35:00Z | ActivePeakPowerConsumed measurement for Meter 1 - Circuit 1
Device | Building_Seixal-99158cf6c00cd656:Gateway-688AB5019908:Meter-688AB5029899:02:Sensor_AverageVoltage | AverageVoltage measurement for Geral | Sensor | 236.6 | redy-688AB5019908-688AB5029899:02-AverageVoltage |  | VLT | 2024-10-15T15:16:57Z | 2025-07-03T03:11:00Z | AverageVoltage measurement for Meter 1 - Circuit 1
Device | Building_Seixal-99158cf6c00cd656:Gateway-688AB5019908:Meter-688AB5029899:03 | Forno + microndas | Meter |  |  |  |  | 2023-07-06T19:38:19Z |  | Meter 1 - Circuit 2 | Seixal-99158cf6c00cd656
Device | Building_Seixal-99158cf6c00cd656:Gateway-688AB5019908:Meter-688AB5029899:03:Sensor_ActiveEnergyConsumed | ActiveEnergyConsumed measurement for Forno + microndas | Sensor | 1 | redy-688AB5019908-688AB5029899:03-ActiveEnergyConsumed |  | WHR | 2024-10-15T15:16:50Z | 2025-07-03T03:35:00Z | ActiveEnergyConsumed measurement for Meter 1 - Circuit 2
Device | Building_Seixal-99158cf6c00cd656:Gateway-688AB5019908:Meter-688AB5029899:03:Sensor_AverageVoltage | AverageVoltage measurement for Forno + microndas | Sensor | 236.6 | redy-688AB5019908-688AB5029899:03-AverageVoltage |  | VLT | 2024-10-15T15:16:53Z | 2025-07-03T03:11:00Z | AverageVoltage measurement for Meter 1 - Circuit 2
Device | Building_Seixal-99158cf6c00cd656:Gateway-688AB5019908:Meter-688AB5029899:04 | Multisplit + tomadas sala | Meter |  |  |  |  | 2023-07-06T19:38:19Z |  | Meter 1 - Circuit 3 | Seixal-99158cf6c00cd656
Device | Building_Seixal-99158cf6c00cd656:Gateway-688AB5019908:Meter-688AB5029899:04:Sensor_ActiveEnergyConsumed | ActiveEnergyConsumed measurement for Multisplit + tomadas sala | Sensor | 0 | redy-688AB5019908-688AB5029899:04-ActiveEnergyConsumed |  | WHR | 2024-10-15T15:43:01Z | 2025-07-03T03:18:00Z | ActiveEnergyConsumed measurement for Meter 1 - Circuit 3
Device | Building_Seixal-99158cf6c00cd656:Gateway-688AB5019908:Meter-688AB5029899:04:Sensor_AverageVoltage | AverageVoltage measurement for Multisplit + tomadas sala | Sensor | 236.6 | redy-688AB5019908-688AB5029899:04-AverageVoltage |  | VLT | 2024-10-15T15:16:48Z | 2025-07-03T03:11:00Z | AverageVoltage measurement for Meter 1 - Circuit 3
Device | Building_Seixal-99158cf6c00cd656:Room-31552737080246fd:Xtel-5051000206:Sensor_CO2 | XTEL sensor placed in Hall, monitoring CO2 | Sensor | 937 | xtel-5051000206-CO2 | CO2 | 59 | 2023-07-06T19:38:22Z | 2025-01-21T13:05:29Z | CO2 sensor in Hall | Seixal-99158cf6c00cd656:Room-31552737080246fd
Device | Building_Seixal-99158cf6c00cd656:Room-31552737080246fd:Xtel-5051000206:Sensor_Humidity | XTEL sensor placed in Hall, monitoring Humidity | Sensor | 78.58 | xtel-5051000206-Humidity | Humidity | P1 | 2023-07-06T19:38:24Z | 2025-01-21T13:05:29Z | Humidity sensor in Hall | Seixal-99158cf6c00cd656:Room-31552737080246fd
Device | Building_Seixal-99158cf6c00cd656:Room-31552737080246fd:Xtel-5051000206:Sensor_Temperature | XTEL sensor placed in Hall, monitoring Temperature | Sensor | 18.12 | xtel-5051000206-Temperature | Temperature | CEL | 2023-07-06T19:38:24Z | 2025-01-21T13:05:29Z | Temperature sensor in Hall | Seixal-99158cf6c00cd656:Room-31552737080246fd
Device | Building_Seixal-99158cf6c00cd656:Room-567de0acb3454c7e:Xtel-5051000213:Sensor_CO2 | XTEL sensor placed in Quarto, monitoring CO2 | Sensor | 1531 | xtel-5051000213-CO2 | CO2 | 59 | 2023-07-06T19:38:26Z | 2025-01-21T12:24:36Z | CO2 sensor in Quarto | Seixal-99158cf6c00cd656:Room-567de0acb3454c7e
Device | Building_Seixal-99158cf6c00cd656:Room-567de0acb3454c7e:Xtel-5051000213:Sensor_Humidity | XTEL sensor placed in Quarto, monitoring Humidity | Sensor | 81.04 | xtel-5051000213-Humidity | Humidity | P1 | 2023-07-06T19:38:27Z | 2025-01-21T12:24:36Z | Humidity sensor in Quarto | Seixal-99158cf6c00cd656:Room-567de0acb3454c7e
Device | Building_Seixal-99158cf6c00cd656:Room-567de0acb3454c7e:Xtel-5051000213:Sensor_Temperature | XTEL sensor placed in Quarto, monitoring Temperature | Sensor | 17.64 | xtel-5051000213-Temperature | Temperature | CEL | 2023-07-06T19:38:26Z | 2025-01-21T12:24:36Z | Temperature sensor in Quarto | Seixal-99158cf6c00cd656:Room-567de0acb3454c7e
Device | Building_Seixal-99158cf6c00cd656:Room-74d91ca15f255a32:Xtel-5051000212:Sensor_CO2 | XTEL sensor placed in Sala, monitoring CO2 | Sensor | 0 | xtel-5051000212-CO2 | CO2 | 59 | 2023-07-06T19:38:25Z | 1970-01-01T00:00:00Z | CO2 sensor in Sala | Seixal-99158cf6c00cd656:Room-74d91ca15f255a32
Device | Building_Seixal-99158cf6c00cd656:Room-74d91ca15f255a32:Xtel-5051000212:Sensor_Humidity | XTEL sensor placed in Sala, monitoring Humidity | Sensor | 0 | xtel-5051000212-Humidity | Humidity | P1 | 2023-07-06T19:38:25Z | 1970-01-01T00:00:00Z | Humidity sensor in Sala | Seixal-99158cf6c00cd656:Room-74d91ca15f255a32
Device | Building_Seixal-99158cf6c00cd656:Room-74d91ca15f255a32:Xtel-5051000212:Sensor_Temperature | XTEL sensor placed in Sala, monitoring Temperature | Sensor | 0 | xtel-5051000212-Temperature | Temperature | CEL | 2023-07-06T19:38:25Z | 1970-01-01T00:00:00Z | Temperature sensor in Sala | Seixal-99158cf6c00cd656:Room-74d91ca15f255a32
Device | Building_Seixal-99158cf6c00cd656:Room-9580da5f10ab15fe:Gateway-688AB5019908:Plug-00124B00011099CBC | REDY Plug placed in 9580da5f10ab15fe, monitoring energy consumption of appliance 'Máquina Lavar Loiça (MLL)' | Plug |  |  |  |  | 2023-07-06T19:38:20Z |  | Plug 1 - Máquina Lavar Loiça (MLL) | Seixal-99158cf6c00cd656:Room-9580da5f10ab15fe
Device | Building_Seixal-99158cf6c00cd656:Room-9580da5f10ab15fe:Gateway-688AB5019908:Plug-00124B000FF924DC | REDY Plug placed in 9580da5f10ab15fe, monitoring energy consumption of appliance 'Frigorifico Combinado' | Plug |  |  |  |  | 2023-07-06T19:38:20Z |  | Plug 2 - Frigorifico Combinado | Seixal-99158cf6c00cd656:Room-9580da5f10ab15fe
Device | Building_Seixal-99158cf6c00cd656:Room-9580da5f10ab15fe:Gateway-688AB5019908:Plug-00124B000FF924DC:Sensor_ActiveEnergyConsumed | ActiveEnergyConsumed measurement for REDY Plug placed in 9580da5f10ab15fe, monitoring energy consumption of appliance 'Frigorifico Combinado' | Sensor | 1 | redy-688AB5019908-00124B000FF924DC:55-ActiveEnergyConsumed |  | WHR | 2024-10-15T15:43:22Z | 2025-07-03T03:35:00Z | ActiveEnergyConsumed measurement for Plug 2 - Frigorifico Combinado
Device | Building_Seixal-99158cf6c00cd656:Room-9580da5f10ab15fe:Gateway-688AB5019908:Plug-00124B000FF92671 | REDY Plug placed in 9580da5f10ab15fe, monitoring energy consumption of appliance 'Máquina Lavar Roupa (MLR)' | Plug |  |  |  |  | 2023-07-06T19:38:21Z |  | Plug 3 - Máquina Lavar Roupa (MLR) | Seixal-99158cf6c00cd656:Room-9580da5f10ab15fe
Device | Building_Seixal-99158cf6c00cd656:Room-9580da5f10ab15fe:Gateway-688AB5019908:Plug-00124B000FF92671:Sensor_ActiveEnergyConsumed | ActiveEnergyConsumed measurement for REDY Plug placed in 9580da5f10ab15fe, monitoring energy consumption of appliance 'Máquina Lavar Roupa (MLR)' | Sensor | 0 | redy-688AB5019908-00124B000FF92671:55-ActiveEnergyConsumed |  | WHR | 2024-10-15T15:43:24Z | 2025-07-03T03:35:00Z | ActiveEnergyConsumed measurement for Plug 3 - Máquina Lavar Roupa (MLR)
Device | Building_Seixal-99158cf6c00cd656:Room-9580da5f10ab15fe:Gateway-688AB5019908:Plug-00124B000FF931CF | REDY Plug placed in 9580da5f10ab15fe, monitoring energy consumption of appliance 'Robot Cozinha (SilverCrest)' | Plug |  |  |  |  | 2023-07-06T19:38:22Z |  | Plug 4 - Robot Cozinha (SilverCrest) | Seixal-99158cf6c00cd656:Room-9580da5f10ab15fe
Device | Building_Seixal-99158cf6c00cd656:Room-9580da5f10ab15fe:Gateway-688AB5019908:Plug-00124B000FF931CF:Sensor_ActiveEnergyConsumed | ActiveEnergyConsumed measurement for REDY Plug placed in 9580da5f10ab15fe, monitoring energy consumption of appliance 'Robot Cozinha (SilverCrest)' | Sensor | 0 | redy-688AB5019908-00124B000FF931CF:55-ActiveEnergyConsumed |  | WHR | 2024-10-15T15:43:20Z | 2025-07-03T03:35:00Z | ActiveEnergyConsumed measurement for Plug 4 - Robot Cozinha (SilverCrest)
Device | Building_Seixal-9e8f731296963ab7:Gateway-688AB501AD9C | REDY Gateway - 688AB501AD9C | Gateway |  |  |  |  | 2023-07-06T19:36:49Z |  | REDY Gateway - 688AB501AD9C | Seixal-9e8f731296963ab7
Device | Building_Seixal-9e8f731296963ab7:Gateway-688AB501AD9C:Meter-688AB50328B7:02 | Mains 1P | Meter |  |  |  |  | 2023-07-06T19:36:49Z |  | Meter 1 - Circuit 1 | Seixal-9e8f731296963ab7
Device | Building_Seixal-9e8f731296963ab7:Gateway-688AB501AD9C:Meter-688AB50328B7:02:Sensor_ActiveEnergyConsumed | Mains 1P ActiveEnergyConsumed | Sensor | 1 | redy-688AB501AD9C-688AB50328B7:02-ActiveEnergyConsumed | ActiveEnergyConsumed | WHR | 2023-07-11T14:27:05Z | 2025-07-03T03:35:00Z | Meter 1 - Circuit 1 ActiveEnergyConsumed
Device | Building_Seixal-9e8f731296963ab7:Gateway-688AB501AD9C:Meter-688AB50328B7:02:Sensor_ActivePeakPowerConsumed | Mains 1P ActivePeakPowerConsumed | Sensor | 48 | redy-688AB501AD9C-688AB50328B7:02-ActivePeakPowerConsumed | ActivePeakPowerConsumed | WTT | 2023-07-11T14:27:05Z | 2025-07-03T03:35:00Z | Meter 1 - Circuit 1 ActivePeakPowerConsumed
Device | Building_Seixal-9e8f731296963ab7:Gateway-688AB501AD9C:Meter-688AB50328B7:02:Sensor_AverageVoltage | Mains 1P AverageVoltage | Sensor | 239.3 | redy-688AB501AD9C-688AB50328B7:02-AverageVoltage | AverageVoltage | VLT | 2023-07-11T14:27:05Z | 2025-07-03T03:11:00Z | Meter 1 - Circuit 1 AverageVoltage
Device | Building_Seixal-9e8f731296963ab7:Gateway-688AB501AD9C:Meter-688AB50328B7:03 | M.L.R. | Meter |  |  |  |  | 2023-07-06T19:36:49Z |  | Meter 1 - Circuit 2 | Seixal-9e8f731296963ab7
Device | Building_Seixal-9e8f731296963ab7:Gateway-688AB501AD9C:Meter-688AB50328B7:03:Sensor_ActiveEnergyConsumed | M.L.R. ActiveEnergyConsumed | Sensor | 0 | redy-688AB501AD9C-688AB50328B7:03-ActiveEnergyConsumed | ActiveEnergyConsumed | WHR | 2023-07-11T14:27:05Z | 2025-07-03T03:34:00Z | Meter 1 - Circuit 2 ActiveEnergyConsumed
Device | Building_Seixal-9e8f731296963ab7:Gateway-688AB501AD9C:Meter-688AB50328B7:03:Sensor_AverageVoltage | M.L.R. AverageVoltage | Sensor | 239.4 | redy-688AB501AD9C-688AB50328B7:03-AverageVoltage | AverageVoltage | VLT | 2023-07-11T14:27:05Z | 2025-07-03T03:11:00Z | Meter 1 - Circuit 2 AverageVoltage
Device | Building_Seixal-9e8f731296963ab7:Room-567de0acb3454c7e:Xtel-5051000147:Sensor_CO2 | XTEL sensor placed in Quarto, monitoring CO2 | Sensor | 1534 | xtel-5051000147-CO2 | CO2 | 59 | 2023-07-06T19:36:55Z | 2024-12-06T11:12:32Z | CO2 sensor in Quarto | Seixal-9e8f731296963ab7:Room-567de0acb3454c7e
Device | Building_Seixal-9e8f731296963ab7:Room-567de0acb3454c7e:Xtel-5051000147:Sensor_Humidity | XTEL sensor placed in Quarto, monitoring Humidity | Sensor | 76.14 | xtel-5051000147-Humidity | Humidity | P1 | 2023-07-06T19:36:57Z | 2024-12-06T11:12:32Z | Humidity sensor in Quarto | Seixal-9e8f731296963ab7:Room-567de0acb3454c7e
Device | Building_Seixal-9e8f731296963ab7:Room-567de0acb3454c7e:Xtel-5051000147:Sensor_Temperature | XTEL sensor placed in Quarto, monitoring Temperature | Sensor | 18.69 | xtel-5051000147-Temperature | Temperature | CEL | 2023-07-06T19:36:56Z | 2024-12-06T11:14:32Z | Temperature sensor in Quarto | Seixal-9e8f731296963ab7:Room-567de0acb3454c7e
Device | Building_Seixal-9e8f731296963ab7:Room-74d91ca15f255a32:Xtel-5051000161:Sensor_CO2 | XTEL sensor placed in Sala, monitoring CO2 | Sensor | 0 | xtel-5051000161-CO2 | CO2 | 59 | 2023-07-06T19:36:52Z | 1970-01-01T00:00:00Z | CO2 sensor in Sala | Seixal-9e8f731296963ab7:Room-74d91ca15f255a32
Device | Building_Seixal-9e8f731296963ab7:Room-74d91ca15f255a32:Xtel-5051000161:Sensor_Humidity | XTEL sensor placed in Sala, monitoring Humidity | Sensor | 0 | xtel-5051000161-Humidity | Humidity | P1 | 2023-07-06T19:36:53Z | 1970-01-01T00:00:00Z | Humidity sensor in Sala | Seixal-9e8f731296963ab7:Room-74d91ca15f255a32
Device | Building_Seixal-9e8f731296963ab7:Room-74d91ca15f255a32:Xtel-5051000161:Sensor_Temperature | XTEL sensor placed in Sala, monitoring Temperature | Sensor | 0 | xtel-5051000161-Temperature | Temperature | CEL | 2023-07-06T19:36:52Z | 1970-01-01T00:00:00Z | Temperature sensor in Sala | Seixal-9e8f731296963ab7:Room-74d91ca15f255a32
Device | Building_Seixal-9e8f731296963ab7:Room-9580da5f10ab15fe:Gateway-688AB501AD9C:Plug-00124B0007636212:55 | REDY Plug placed in 9580da5f10ab15fe, monitoring energy consumption of appliance 'Termoacumulador' | Plug |  |  |  |  | 2023-07-06T19:36:50Z |  | Plug 1 - Termoacumulador | Seixal-9e8f731296963ab7:Room-9580da5f10ab15fe
Device | Building_Seixal-9e8f731296963ab7:Room-9580da5f10ab15fe:Gateway-688AB501AD9C:Plug-00124B0007636212:55:Sensor_ActiveEnergyConsumed | REDY Plug placed in 9580da5f10ab15fe, monitoring energy consumption of appliance 'Termoacumulador' ActiveEnergyConsumed | Sensor | 0 | redy-688AB501AD9C-00124B0007636212:55-ActiveEnergyConsumed | ActiveEnergyConsumed | WHR | 2023-07-11T14:26:27Z | 2025-07-03T03:34:00Z | Plug 1 - Termoacumulador ActiveEnergyConsumed
Device | Building_Seixal-9e8f731296963ab7:Room-9580da5f10ab15fe:Gateway-688AB501AD9C:Plug-00124B000909553A:55 | REDY Plug placed in 9580da5f10ab15fe, monitoring energy consumption of appliance 'A.C.' | Plug |  |  |  |  | 2023-07-06T19:36:51Z |  | Plug 4 - A.C. | Seixal-9e8f731296963ab7:Room-9580da5f10ab15fe
Device | Building_Seixal-9e8f731296963ab7:Room-9580da5f10ab15fe:Gateway-688AB501AD9C:Plug-00124B000909553A:55:Sensor_ActiveEnergyConsumed | REDY Plug placed in 9580da5f10ab15fe, monitoring energy consumption of appliance 'A.C.' ActiveEnergyConsumed | Sensor | 0 | redy-688AB501AD9C-00124B000909553A:55-ActiveEnergyConsumed | ActiveEnergyConsumed | WHR | 2023-07-11T14:26:27Z | 2025-07-03T03:34:00Z | Plug 4 - A.C. ActiveEnergyConsumed
Device | Building_Seixal-9e8f731296963ab7:Room-9580da5f10ab15fe:Gateway-688AB501AD9C:Plug-00124B0009471611:55 | REDY Plug placed in 9580da5f10ab15fe, monitoring energy consumption of appliance 'Frigorifico' | Plug |  |  |  |  | 2023-07-06T19:36:50Z |  | Plug 2 - Frigorifico | Seixal-9e8f731296963ab7:Room-9580da5f10ab15fe
Device | Building_Seixal-9e8f731296963ab7:Room-9580da5f10ab15fe:Gateway-688AB501AD9C:Plug-00124B0009471611:55:Sensor_ActiveEnergyConsumed | REDY Plug placed in 9580da5f10ab15fe, monitoring energy consumption of appliance 'Frigorifico' ActiveEnergyConsumed | Sensor | 1 | redy-688AB501AD9C-00124B0009471611:55-ActiveEnergyConsumed | ActiveEnergyConsumed | WHR | 2023-07-11T14:26:28Z | 2025-07-03T03:33:00Z | Plug 2 - Frigorifico ActiveEnergyConsumed
Device | Building_Seixal-9e8f731296963ab7:Room-9580da5f10ab15fe:Gateway-688AB501AD9C:Plug-00124B000947209C:55 | REDY Plug placed in 9580da5f10ab15fe, monitoring energy consumption of appliance 'Forno' | Plug |  |  |  |  | 2023-07-06T19:36:51Z |  | Plug 3 - Forno | Seixal-9e8f731296963ab7:Room-9580da5f10ab15fe
Device | Building_Seixal-9e8f731296963ab7:Room-9580da5f10ab15fe:Gateway-688AB501AD9C:Plug-00124B000947209C:55:Sensor_ActiveEnergyConsumed | REDY Plug placed in 9580da5f10ab15fe, monitoring energy consumption of appliance 'Forno' ActiveEnergyConsumed | Sensor | 0 | redy-688AB501AD9C-00124B000947209C:55-ActiveEnergyConsumed | ActiveEnergyConsumed | WHR | 2023-07-11T14:26:28Z | 2025-07-03T03:34:00Z | Plug 3 - Forno ActiveEnergyConsumed
Device | Building_Seixal-9e8f731296963ab7:Room-9580da5f10ab15fe:Xtel-5051000134:Sensor_CO2 | XTEL sensor placed in Cozinha, monitoring CO2 | Sensor | 1193 | xtel-5051000134-CO2 | CO2 | 59 | 2023-07-06T19:36:53Z | 2025-01-21T13:06:02Z | CO2 sensor in Cozinha | Seixal-9e8f731296963ab7:Room-9580da5f10ab15fe
Device | Building_Seixal-9e8f731296963ab7:Room-9580da5f10ab15fe:Xtel-5051000134:Sensor_Humidity | XTEL sensor placed in Cozinha, monitoring Humidity | Sensor | 79.99 | xtel-5051000134-Humidity | Humidity | P1 | 2023-07-06T19:36:54Z | 2025-01-21T13:06:02Z | Humidity sensor in Cozinha | Seixal-9e8f731296963ab7:Room-9580da5f10ab15fe
Device | Building_Seixal-9e8f731296963ab7:Room-9580da5f10ab15fe:Xtel-5051000134:Sensor_Temperature | XTEL sensor placed in Cozinha, monitoring Temperature | Sensor | 15.37 | xtel-5051000134-Temperature | Temperature | CEL | 2023-07-06T19:36:54Z | 2025-01-21T13:06:02Z | Temperature sensor in Cozinha | Seixal-9e8f731296963ab7:Room-9580da5f10ab15fe
Device | Building_Seixal-a27b75aca70e791d:Gateway-688AB501ACBE | REDY Gateway - 688AB501ACBE | Gateway |  |  |  |  | 2023-07-06T19:37:39Z |  | REDY Gateway - 688AB501ACBE | Seixal-a27b75aca70e791d
Device | Building_Seixal-a27b75aca70e791d:Gateway-688AB501ACBE:Meter-688AB5032811:02 | Mains 1P | Meter |  |  |  |  | 2023-07-06T19:37:40Z |  | Meter 1 - Circuit 1 | Seixal-a27b75aca70e791d
Device | Building_Seixal-a27b75aca70e791d:Gateway-688AB501ACBE:Meter-688AB5032811:02:Sensor_ActiveEnergyConsumed | Mains 1P ActiveEnergyConsumed | Sensor | 19 | redy-688AB501ACBE-688AB5032811:02-ActiveEnergyConsumed | ActiveEnergyConsumed | WHR | 2023-07-11T14:27:06Z | 2022-09-24T20:30:00Z | Meter 1 - Circuit 1 ActiveEnergyConsumed
Device | Building_Seixal-a27b75aca70e791d:Gateway-688AB501ACBE:Meter-688AB5032811:02:Sensor_AverageVoltage | Mains 1P AverageVoltage | Sensor | 237.7 | redy-688AB501ACBE-688AB5032811:02-AverageVoltage | AverageVoltage | VLT | 2023-07-11T14:27:06Z | 2022-09-24T20:30:00Z | Meter 1 - Circuit 1 AverageVoltage
Device | Building_Seixal-a27b75aca70e791d:Gateway-688AB501ACBE:Meter-688AB5032811:03 | Forno | Meter |  |  |  |  | 2023-07-06T19:37:40Z |  | Meter 1 - Circuit 2 | Seixal-a27b75aca70e791d
Device | Building_Seixal-a27b75aca70e791d:Gateway-688AB501ACBE:Meter-688AB5032811:03:Sensor_ActiveEnergyConsumed | Forno ActiveEnergyConsumed | Sensor | 0 | redy-688AB501ACBE-688AB5032811:03-ActiveEnergyConsumed | ActiveEnergyConsumed | WHR | 2023-07-11T14:27:06Z | 2022-09-24T20:30:00Z | Meter 1 - Circuit 2 ActiveEnergyConsumed
Device | Building_Seixal-a27b75aca70e791d:Gateway-688AB501ACBE:Meter-688AB5032811:03:Sensor_AverageVoltage | Forno AverageVoltage | Sensor | 241 | redy-688AB501ACBE-688AB5032811:03-AverageVoltage | AverageVoltage | VLT | 2023-07-11T14:27:06Z | 2022-09-24T16:45:00Z | Meter 1 - Circuit 2 AverageVoltage
Device | Building_Seixal-a27b75aca70e791d:Gateway-688AB501ACBE:Meter-688AB5032811:04 |  | Meter |  |  |  |  | 2023-07-06T19:37:40Z |  | Meter 1 - Circuit 3 | Seixal-a27b75aca70e791d
Device | Building_Seixal-a27b75aca70e791d:Gateway-688AB501ACBE:Meter-688AB5032811:04:Sensor_ActiveEnergyConsumed | nan ActiveEnergyConsumed | Sensor | 0 | redy-688AB501ACBE-688AB5032811:04-ActiveEnergyConsumed | ActiveEnergyConsumed | WHR | 2023-07-11T14:27:06Z | 2022-09-24T16:45:00Z | Meter 1 - Circuit 3 ActiveEnergyConsumed
Device | Building_Seixal-a27b75aca70e791d:Gateway-688AB501ACBE:Meter-688AB5032811:04:Sensor_AverageVoltage | nan AverageVoltage | Sensor | 241 | redy-688AB501ACBE-688AB5032811:04-AverageVoltage | AverageVoltage | VLT | 2023-07-11T14:27:06Z | 2022-09-24T16:45:00Z | Meter 1 - Circuit 3 AverageVoltage
Device | Building_Seixal-a27b75aca70e791d:Room-9580da5f10ab15fe:Gateway-688AB501ACBE:Plug-00124B0009095D1E:55 | REDY Plug placed in 9580da5f10ab15fe, monitoring energy consumption of appliance 'Combinado' | Plug |  |  |  |  | 2023-07-06T19:37:41Z |  | Plug 2 - Combinado | Seixal-a27b75aca70e791d:Room-9580da5f10ab15fe
Device | Building_Seixal-a27b75aca70e791d:Room-9580da5f10ab15fe:Gateway-688AB501ACBE:Plug-00124B0009095D1E:55:Sensor_ActiveEnergyConsumed | REDY Plug placed in 9580da5f10ab15fe, monitoring energy consumption of appliance 'Combinado' ActiveEnergyConsumed | Sensor | 1 | redy-688AB501ACBE-00124B0009095D1E:55-ActiveEnergyConsumed | ActiveEnergyConsumed | WHR | 2023-07-11T14:26:28Z | 2022-09-24T20:30:00Z | Plug 2 - Combinado ActiveEnergyConsumed
Device | Building_Seixal-a27b75aca70e791d:Room-9580da5f10ab15fe:Gateway-688AB501ACBE:Plug-00124B000946D86F:55 | REDY Plug placed in 9580da5f10ab15fe, monitoring energy consumption of appliance 'M.L.L.' | Plug |  |  |  |  | 2023-07-06T19:37:41Z |  | Plug 1 - M.L.L. | Seixal-a27b75aca70e791d:Room-9580da5f10ab15fe
Device | Building_Seixal-a27b75aca70e791d:Room-9580da5f10ab15fe:Gateway-688AB501ACBE:Plug-00124B000946D86F:55:Sensor_ActiveEnergyConsumed | REDY Plug placed in 9580da5f10ab15fe, monitoring energy consumption of appliance 'M.L.L.' ActiveEnergyConsumed | Sensor | 0 | redy-688AB501ACBE-00124B000946D86F:55-ActiveEnergyConsumed | ActiveEnergyConsumed | WHR | 2023-07-11T14:26:28Z | 2022-09-24T20:30:00Z | Plug 1 - M.L.L. ActiveEnergyConsumed
Device | Building_Seixal-a484efac7eebd721:Gateway-688AB501AE56 | REDY Gateway - 688AB501AE56 | Gateway |  |  |  |  | 2023-07-06T19:34:29Z |  | REDY Gateway - 688AB501AE56 | Seixal-a484efac7eebd721
Device | Building_Seixal-a484efac7eebd721:Gateway-688AB501AE56:Meter-688AB500488F:02 | Geral | Meter |  |  |  |  | 2023-07-06T19:34:29Z |  | Meter 1 - Circuit 1 | Seixal-a484efac7eebd721
Device | Building_Seixal-a484efac7eebd721:Gateway-688AB501AE56:Meter-688AB500488F:02:Sensor_ActiveEnergyConsumed | Geral ActiveEnergyConsumed | Sensor | 28 | redy-688AB501AE56-688AB500488F:02-ActiveEnergyConsumed | ActiveEnergyConsumed | WHR | 2023-07-11T14:27:06Z | 2025-02-19T23:59:00Z | Meter 1 - Circuit 1 ActiveEnergyConsumed
Device | Building_Seixal-a484efac7eebd721:Gateway-688AB501AE56:Meter-688AB500488F:02:Sensor_ActivePeakPowerConsumed | Geral ActivePeakPowerConsumed | Sensor | 1629 | redy-688AB501AE56-688AB500488F:02-ActivePeakPowerConsumed | ActivePeakPowerConsumed | WTT | 2023-07-11T14:27:06Z | 2025-02-19T23:59:00Z | Meter 1 - Circuit 1 ActivePeakPowerConsumed
Device | Building_Seixal-a484efac7eebd721:Gateway-688AB501AE56:Meter-688AB500488F:02:Sensor_AverageVoltage | Geral AverageVoltage | Sensor | 240.6 | redy-688AB501AE56-688AB500488F:02-AverageVoltage | AverageVoltage | VLT | 2023-07-11T14:27:06Z | 2025-02-19T23:49:00Z | Meter 1 - Circuit 1 AverageVoltage
Device | Building_Seixal-a484efac7eebd721:Gateway-688AB501AE56:Meter-688AB500488F:03 | Forno Teka + Placa vitro Teka | Meter |  |  |  |  | 2023-07-06T19:34:29Z |  | Meter 1 - Circuit 2 | Seixal-a484efac7eebd721
Device | Building_Seixal-a484efac7eebd721:Gateway-688AB501AE56:Meter-688AB500488F:04 | Maq Roupa Hotpoint + Maq. Loiça Whirlpool | Meter |  |  |  |  | 2023-07-06T19:34:30Z |  | Meter 1 - Circuit 3 | Seixal-a484efac7eebd721
Device | Building_Seixal-a484efac7eebd721:Room-2fbd19a57ca45fb9:Gateway-688AB501AE56:Plug-00124B001109C735:55 | REDY Plug placed in 2fbd19a57ca45fb9, monitoring energy consumption of appliance 'Desumidificador Junex' | Plug |  |  |  |  | 2023-07-06T19:34:31Z |  | Plug 2 - Desumidificador Junex | Seixal-a484efac7eebd721:Room-2fbd19a57ca45fb9
Device | Building_Seixal-a484efac7eebd721:Room-2fbd19a57ca45fb9:Gateway-688AB501AE56:Plug-00124B001109C735:55:Sensor_ActiveEnergyConsumed | REDY Plug placed in 2fbd19a57ca45fb9, monitoring energy consumption of appliance 'Desumidificador Junex' ActiveEnergyConsumed | Sensor | 0 | redy-688AB501AE56-00124B001109C735:55-ActiveEnergyConsumed | ActiveEnergyConsumed | WHR | 2023-07-11T14:26:28Z | 2025-01-02T00:49:00Z | Plug 2 - Desumidificador Junex ActiveEnergyConsumed
Device | Building_Seixal-a484efac7eebd721:Room-567de0acb3454c7e:Xtel-5051000160:Sensor_CO2 | XTEL sensor placed in Quarto, monitoring CO2 | Sensor | 0 | xtel-5051000160-CO2 | CO2 | 59 | 2023-07-06T19:34:35Z | 1970-01-01T00:00:00Z | CO2 sensor in Quarto | Seixal-a484efac7eebd721:Room-567de0acb3454c7e
Device | Building_Seixal-a484efac7eebd721:Room-567de0acb3454c7e:Xtel-5051000160:Sensor_Humidity | XTEL sensor placed in Quarto, monitoring Humidity | Sensor | 0 | xtel-5051000160-Humidity | Humidity | P1 | 2023-07-06T19:34:35Z | 1970-01-01T00:00:00Z | Humidity sensor in Quarto | Seixal-a484efac7eebd721:Room-567de0acb3454c7e
Device | Building_Seixal-a484efac7eebd721:Room-567de0acb3454c7e:Xtel-5051000160:Sensor_Temperature | XTEL sensor placed in Quarto, monitoring Temperature | Sensor | 0 | xtel-5051000160-Temperature | Temperature | CEL | 2023-07-06T19:34:35Z | 1970-01-01T00:00:00Z | Temperature sensor in Quarto | Seixal-a484efac7eebd721:Room-567de0acb3454c7e
Device | Building_Seixal-a484efac7eebd721:Room-74d91ca15f255a32:Gateway-688AB501AE56:Plug-00124B0003CD6C78:55 | REDY Plug placed in 74d91ca15f255a32, monitoring energy consumption of appliance 'AC Panasonic' | Plug |  |  |  |  | 2023-07-06T19:34:32Z |  | Plug ac - AC Panasonic | Seixal-a484efac7eebd721:Room-74d91ca15f255a32
Device | Building_Seixal-a484efac7eebd721:Room-74d91ca15f255a32:Gateway-688AB501AE56:Plug-00124B0003CD6C78:55:Sensor_ActiveEnergyConsumed | REDY Plug placed in 74d91ca15f255a32, monitoring energy consumption of appliance 'AC Panasonic' ActiveEnergyConsumed | Sensor | 0 | redy-688AB501AE56-00124B0003CD6C78:55-ActiveEnergyConsumed | ActiveEnergyConsumed | WHR | 2023-07-11T14:26:28Z | 2025-02-14T20:08:00Z | Plug ac - AC Panasonic ActiveEnergyConsumed
Device | Building_Seixal-a484efac7eebd721:Room-74d91ca15f255a32:Xtel-5051000140:Sensor_CO2 | XTEL sensor placed in Sala, monitoring CO2 | Sensor | 569 | xtel-5051000140-CO2 | CO2 | 59 | 2023-07-06T19:34:32Z | 2025-01-21T13:05:12Z | CO2 sensor in Sala | Seixal-a484efac7eebd721:Room-74d91ca15f255a32
Device | Building_Seixal-a484efac7eebd721:Room-74d91ca15f255a32:Xtel-5051000140:Sensor_Humidity | XTEL sensor placed in Sala, monitoring Humidity | Sensor | 82.66 | xtel-5051000140-Humidity | Humidity | P1 | 2023-07-06T19:34:33Z | 2025-01-21T13:05:12Z | Humidity sensor in Sala | Seixal-a484efac7eebd721:Room-74d91ca15f255a32
Device | Building_Seixal-a484efac7eebd721:Room-74d91ca15f255a32:Xtel-5051000140:Sensor_Temperature | XTEL sensor placed in Sala, monitoring Temperature | Sensor | 17.42 | xtel-5051000140-Temperature | Temperature | CEL | 2023-07-06T19:34:33Z | 2025-01-21T13:05:12Z | Temperature sensor in Sala | Seixal-a484efac7eebd721:Room-74d91ca15f255a32
Device | Building_Seixal-a484efac7eebd721:Room-9580da5f10ab15fe:Gateway-688AB501AE56:Plug-00124B001109BA9E:55 | REDY Plug placed in 9580da5f10ab15fe, monitoring energy consumption of appliance 'Maq Secar Roupa Fricon' | Plug |  |  |  |  | 2023-07-06T19:34:31Z |  | Plug 3 - Maq Secar Roupa Fricon | Seixal-a484efac7eebd721:Room-9580da5f10ab15fe
Device | Building_Seixal-a484efac7eebd721:Room-9580da5f10ab15fe:Gateway-688AB501AE56:Plug-00124B001109BA9E:55:Sensor_ActiveEnergyConsumed | REDY Plug placed in 9580da5f10ab15fe, monitoring energy consumption of appliance 'Maq Secar Roupa Fricon' ActiveEnergyConsumed | Sensor | 8 | redy-688AB501AE56-00124B001109BA9E:55-ActiveEnergyConsumed | ActiveEnergyConsumed | WHR | 2023-07-11T14:26:28Z | 2025-01-14T18:43:00Z | Plug 3 - Maq Secar Roupa Fricon ActiveEnergyConsumed
Device | Building_Seixal-a484efac7eebd721:Room-9580da5f10ab15fe:Gateway-688AB501AE56:Plug-00124B00110BE317:55 | REDY Plug placed in 9580da5f10ab15fe, monitoring energy consumption of appliance 'Frig. Beko' | Plug |  |  |  |  | 2023-07-06T19:34:30Z |  | Plug 1 - Frig. Beko | Seixal-a484efac7eebd721:Room-9580da5f10ab15fe
Device | Building_Seixal-a484efac7eebd721:Room-9580da5f10ab15fe:Gateway-688AB501AE56:Plug-00124B00110BE317:55:Sensor_ActiveEnergyConsumed | REDY Plug placed in 9580da5f10ab15fe, monitoring energy consumption of appliance 'Frig. Beko' ActiveEnergyConsumed | Sensor | 0 | redy-688AB501AE56-00124B00110BE317:55-ActiveEnergyConsumed | ActiveEnergyConsumed | WHR | 2023-07-11T14:26:28Z | 2025-02-19T23:59:00Z | Plug 1 - Frig. Beko ActiveEnergyConsumed
Device | Building_Seixal-a484efac7eebd721:Room-9580da5f10ab15fe:Xtel-5051000139:Sensor_CO2 | XTEL sensor placed in Cozinha, monitoring CO2 | Sensor | 0 | xtel-5051000139-CO2 | CO2 | 59 | 2023-07-06T19:34:33Z | 1970-01-01T00:00:00Z | CO2 sensor in Cozinha | Seixal-a484efac7eebd721:Room-9580da5f10ab15fe
Device | Building_Seixal-a484efac7eebd721:Room-9580da5f10ab15fe:Xtel-5051000139:Sensor_Humidity | XTEL sensor placed in Cozinha, monitoring Humidity | Sensor | 0 | xtel-5051000139-Humidity | Humidity | P1 | 2023-07-06T19:34:34Z | 1970-01-01T00:00:00Z | Humidity sensor in Cozinha | Seixal-a484efac7eebd721:Room-9580da5f10ab15fe
Device | Building_Seixal-a484efac7eebd721:Room-9580da5f10ab15fe:Xtel-5051000139:Sensor_Temperature | XTEL sensor placed in Cozinha, monitoring Temperature | Sensor | 0 | xtel-5051000139-Temperature | Temperature | CEL | 2023-07-06T19:34:34Z | 1970-01-01T00:00:00Z | Temperature sensor in Cozinha | Seixal-a484efac7eebd721:Room-9580da5f10ab15fe
Device | Building_Seixal-b0d43bc1c617a6c8:Gateway-688AB501AE3E | REDY Gateway - 688AB501AE3E | Gateway |  |  |  |  | 2023-07-06T19:37:16Z |  | REDY Gateway - 688AB501AE3E | Seixal-b0d43bc1c617a6c8
Device | Building_Seixal-b0d43bc1c617a6c8:Gateway-688AB501AE3E:Meter-688AB50327AB:02 | Mains 1P | Meter |  |  |  |  | 2023-07-06T19:37:16Z |  | Meter 1 - Circuit 1 | Seixal-b0d43bc1c617a6c8
Device | Building_Seixal-b0d43bc1c617a6c8:Gateway-688AB501AE3E:Meter-688AB50327AB:02:Sensor_ActiveEnergyConsumed | Mains 1P ActiveEnergyConsumed | Sensor | 1 | redy-688AB501AE3E-688AB50327AB:02-ActiveEnergyConsumed | ActiveEnergyConsumed | WHR | 2023-07-11T14:27:06Z | 2025-07-03T03:35:00Z | Meter 1 - Circuit 1 ActiveEnergyConsumed
Device | Building_Seixal-b0d43bc1c617a6c8:Gateway-688AB501AE3E:Meter-688AB50327AB:02:Sensor_ActiveEnergyInjected | Mains 1P ActiveEnergyInjected | Sensor | 0 | redy-688AB501AE3E-688AB50327AB:02-ActiveEnergyInjected | ActiveEnergyInjected | WHR | 2023-07-11T14:27:06Z | 2025-07-03T03:35:00Z | Meter 1 - Circuit 1 ActiveEnergyInjected
Device | Building_Seixal-b0d43bc1c617a6c8:Gateway-688AB501AE3E:Meter-688AB50327AB:02:Sensor_ActivePeakPowerConsumed | Mains 1P ActivePeakPowerConsumed | Sensor | 31 | redy-688AB501AE3E-688AB50327AB:02-ActivePeakPowerConsumed | ActivePeakPowerConsumed | WTT | 2023-07-11T14:27:07Z | 2025-07-03T03:35:00Z | Meter 1 - Circuit 1 ActivePeakPowerConsumed
Device | Building_Seixal-b0d43bc1c617a6c8:Gateway-688AB501AE3E:Meter-688AB50327AB:02:Sensor_AverageVoltage | Mains 1P AverageVoltage | Sensor | 235.1 | redy-688AB501AE3E-688AB50327AB:02-AverageVoltage | AverageVoltage | VLT | 2023-07-11T14:27:07Z | 2025-07-03T02:56:00Z | Meter 1 - Circuit 1 AverageVoltage
Device | Building_Seixal-b0d43bc1c617a6c8:Gateway-688AB501AE3E:Meter-688AB50327AB:03 | Placa | Meter |  |  |  |  | 2023-07-06T19:37:16Z |  | Meter 1 - Circuit 2 | Seixal-b0d43bc1c617a6c8
Device | Building_Seixal-b0d43bc1c617a6c8:Gateway-688AB501AE3E:Meter-688AB50327AB:03:Sensor_ActiveEnergyConsumed | Placa ActiveEnergyConsumed | Sensor | 0 | redy-688AB501AE3E-688AB50327AB:03-ActiveEnergyConsumed | ActiveEnergyConsumed | WHR | 2023-07-11T14:27:07Z | 2025-07-03T03:35:00Z | Meter 1 - Circuit 2 ActiveEnergyConsumed
Device | Building_Seixal-b0d43bc1c617a6c8:Gateway-688AB501AE3E:Meter-688AB50327AB:03:Sensor_AverageVoltage | Placa AverageVoltage | Sensor | 235.6 | redy-688AB501AE3E-688AB50327AB:03-AverageVoltage | AverageVoltage | VLT | 2023-07-11T14:27:07Z | 2025-07-03T03:11:00Z | Meter 1 - Circuit 2 AverageVoltage
Device | Building_Seixal-b0d43bc1c617a6c8:Gateway-688AB501AE3E:Meter-688AB50327AB:04 | M.L.L. | Meter |  |  |  |  | 2023-07-06T19:37:17Z |  | Meter 1 - Circuit 3 | Seixal-b0d43bc1c617a6c8
Device | Building_Seixal-b0d43bc1c617a6c8:Gateway-688AB501AE3E:Meter-688AB50327AB:04:Sensor_ActiveEnergyConsumed | M.L.L. ActiveEnergyConsumed | Sensor | 0 | redy-688AB501AE3E-688AB50327AB:04-ActiveEnergyConsumed | ActiveEnergyConsumed | WHR | 2023-07-11T14:27:07Z | 2025-07-03T03:35:00Z | Meter 1 - Circuit 3 ActiveEnergyConsumed
Device | Building_Seixal-b0d43bc1c617a6c8:Gateway-688AB501AE3E:Meter-688AB50327AB:04:Sensor_AverageVoltage | M.L.L. AverageVoltage | Sensor | 235.6 | redy-688AB501AE3E-688AB50327AB:04-AverageVoltage | AverageVoltage | VLT | 2023-07-11T14:27:07Z | 2025-07-03T03:11:00Z | Meter 1 - Circuit 3 AverageVoltage
Device | Building_Seixal-b0d43bc1c617a6c8:Room-567de0acb3454c7e:Xtel-5051000144:Sensor_CO2 | XTEL sensor placed in Quarto, monitoring CO2 | Sensor | 507 | xtel-5051000144-CO2 | CO2 | 59 | 2023-07-06T19:37:23Z | 2025-01-21T13:04:58Z | CO2 sensor in Quarto | Seixal-b0d43bc1c617a6c8:Room-567de0acb3454c7e
Device | Building_Seixal-b0d43bc1c617a6c8:Room-567de0acb3454c7e:Xtel-5051000144:Sensor_Humidity | XTEL sensor placed in Quarto, monitoring Humidity | Sensor | 74.34 | xtel-5051000144-Humidity | Humidity | P1 | 2023-07-06T19:37:24Z | 2025-01-21T13:04:58Z | Humidity sensor in Quarto | Seixal-b0d43bc1c617a6c8:Room-567de0acb3454c7e
Device | Building_Seixal-b0d43bc1c617a6c8:Room-567de0acb3454c7e:Xtel-5051000144:Sensor_Temperature | XTEL sensor placed in Quarto, monitoring Temperature | Sensor | 17.12 | xtel-5051000144-Temperature | Temperature | CEL | 2023-07-06T19:37:24Z | 2025-01-21T13:04:58Z | Temperature sensor in Quarto | Seixal-b0d43bc1c617a6c8:Room-567de0acb3454c7e
Device | Building_Seixal-b0d43bc1c617a6c8:Room-74d91ca15f255a32:Xtel-5051000189:Sensor_CO2 | XTEL sensor placed in Sala, monitoring CO2 | Sensor | 417 | xtel-5051000189-CO2 | CO2 | 59 | 2023-07-06T19:37:20Z | 2025-01-21T12:52:26Z | CO2 sensor in Sala | Seixal-b0d43bc1c617a6c8:Room-74d91ca15f255a32
Device | Building_Seixal-b0d43bc1c617a6c8:Room-74d91ca15f255a32:Xtel-5051000189:Sensor_Humidity | XTEL sensor placed in Sala, monitoring Humidity | Sensor | 73.17 | xtel-5051000189-Humidity | Humidity | P1 | 2023-07-06T19:37:21Z | 2025-01-21T12:52:26Z | Humidity sensor in Sala | Seixal-b0d43bc1c617a6c8:Room-74d91ca15f255a32
Device | Building_Seixal-b0d43bc1c617a6c8:Room-74d91ca15f255a32:Xtel-5051000189:Sensor_Temperature | XTEL sensor placed in Sala, monitoring Temperature | Sensor | 17.81 | xtel-5051000189-Temperature | Temperature | CEL | 2023-07-06T19:37:20Z | 2025-01-21T12:52:26Z | Temperature sensor in Sala | Seixal-b0d43bc1c617a6c8:Room-74d91ca15f255a32
Device | Building_Seixal-b0d43bc1c617a6c8:Room-9580da5f10ab15fe:Gateway-688AB501AE3E:Plug-00124B0009473C6F:55 | REDY Plug placed in 9580da5f10ab15fe, monitoring energy consumption of appliance 'Combinado' | Plug |  |  |  |  | 2023-07-06T19:37:17Z |  | Plug 1 - Combinado | Seixal-b0d43bc1c617a6c8:Room-9580da5f10ab15fe
Device | Building_Seixal-b0d43bc1c617a6c8:Room-9580da5f10ab15fe:Gateway-688AB501AE3E:Plug-00124B0009473C6F:55:Sensor_ActiveEnergyConsumed | REDY Plug placed in 9580da5f10ab15fe, monitoring energy consumption of appliance 'Combinado' ActiveEnergyConsumed | Sensor | 1 | redy-688AB501AE3E-00124B0009473C6F:55-ActiveEnergyConsumed | ActiveEnergyConsumed | WHR | 2023-07-11T14:26:29Z | 2025-07-03T03:35:00Z | Plug 1 - Combinado ActiveEnergyConsumed
Device | Building_Seixal-b0d43bc1c617a6c8:Room-9580da5f10ab15fe:Xtel-5051000121:Sensor_CO2 | XTEL sensor placed in Cozinha, monitoring CO2 | Sensor | 311 | xtel-5051000121-CO2 | CO2 | 59 | 2023-07-06T19:37:22Z | 2024-01-19T15:57:54Z | CO2 sensor in Cozinha | Seixal-b0d43bc1c617a6c8:Room-9580da5f10ab15fe
Device | Building_Seixal-b0d43bc1c617a6c8:Room-9580da5f10ab15fe:Xtel-5051000121:Sensor_Humidity | XTEL sensor placed in Cozinha, monitoring Humidity | Sensor | 58.41 | xtel-5051000121-Humidity | Humidity | P1 | 2023-07-06T19:37:23Z | 2024-01-19T15:57:54Z | Humidity sensor in Cozinha | Seixal-b0d43bc1c617a6c8:Room-9580da5f10ab15fe
Device | Building_Seixal-b0d43bc1c617a6c8:Room-9580da5f10ab15fe:Xtel-5051000121:Sensor_Temperature | XTEL sensor placed in Cozinha, monitoring Temperature | Sensor | 20.24 | xtel-5051000121-Temperature | Temperature | CEL | 2023-07-06T19:37:22Z | 2024-01-19T15:57:54Z | Temperature sensor in Cozinha | Seixal-b0d43bc1c617a6c8:Room-9580da5f10ab15fe
Device | Building_Seixal-b0d43bc1c617a6c8:Room-fef4aad09731983f:Gateway-688AB501AE3E:Plug-00124B0009094AD8:55 | REDY Plug placed in fef4aad09731983f, monitoring energy consumption of appliance 'M.L.R.' | Plug |  |  |  |  | 2023-07-06T19:37:18Z |  | Plug 2 - M.L.R. | Seixal-b0d43bc1c617a6c8:Room-fef4aad09731983f
Device | Building_Seixal-b0d43bc1c617a6c8:Room-fef4aad09731983f:Gateway-688AB501AE3E:Plug-00124B0009094AD8:55:Sensor_ActiveEnergyConsumed | REDY Plug placed in fef4aad09731983f, monitoring energy consumption of appliance 'M.L.R.' ActiveEnergyConsumed | Sensor | 0 | redy-688AB501AE3E-00124B0009094AD8:55-ActiveEnergyConsumed | ActiveEnergyConsumed | WHR | 2023-07-11T14:26:29Z | 2025-07-03T03:35:00Z | Plug 2 - M.L.R. ActiveEnergyConsumed
Device | Building_Seixal-b0d43bc1c617a6c8:Room-fef4aad09731983f:Gateway-688AB501AE3E:Plug-00124B000946A4F1:55 | REDY Plug placed in fef4aad09731983f, monitoring energy consumption of appliance 'Combinado' | Plug |  |  |  |  | 2023-07-06T19:37:19Z |  | Plug 3 - Combinado | Seixal-b0d43bc1c617a6c8:Room-fef4aad09731983f
Device | Building_Seixal-b0d43bc1c617a6c8:Room-fef4aad09731983f:Gateway-688AB501AE3E:Plug-00124B000946A4F1:55:Sensor_ActiveEnergyConsumed | REDY Plug placed in fef4aad09731983f, monitoring energy consumption of appliance 'Combinado' ActiveEnergyConsumed | Sensor | 0 | redy-688AB501AE3E-00124B000946A4F1:55-ActiveEnergyConsumed | ActiveEnergyConsumed | WHR | 2023-07-11T14:26:29Z | 2025-07-03T03:35:00Z | Plug 3 - Combinado ActiveEnergyConsumed
Device | Building_Seixal-ba5ae683336da84b:Gateway-688AB501ADAE | REDY Gateway - 688AB501ADAE | Gateway |  |  |  |  | 2023-07-06T19:33:32Z |  | REDY Gateway - 688AB501ADAE | Seixal-ba5ae683336da84b
Device | Building_Seixal-ba5ae683336da84b:Gateway-688AB501ADAE:Meter-688AB5005457:02 | Geral | Meter |  |  |  |  | 2023-07-06T19:33:33Z |  | Meter 1 - Circuit 1 | Seixal-ba5ae683336da84b
Device | Building_Seixal-ba5ae683336da84b:Gateway-688AB501ADAE:Meter-688AB5005457:02:Sensor_ActiveEnergyConsumed | Geral ActiveEnergyConsumed | Sensor | 4 | redy-688AB501ADAE-688AB5005457:02-ActiveEnergyConsumed | ActiveEnergyConsumed | WHR | 2023-07-11T14:27:07Z | 2025-07-03T03:42:00Z | Meter 1 - Circuit 1 ActiveEnergyConsumed
Device | Building_Seixal-ba5ae683336da84b:Gateway-688AB501ADAE:Meter-688AB5005457:02:Sensor_ActivePeakPowerConsumed | Geral ActivePeakPowerConsumed | Sensor | 271 | redy-688AB501ADAE-688AB5005457:02-ActivePeakPowerConsumed | ActivePeakPowerConsumed | WTT | 2023-07-11T14:27:07Z | 2025-07-03T03:42:00Z | Meter 1 - Circuit 1 ActivePeakPowerConsumed
Device | Building_Seixal-ba5ae683336da84b:Gateway-688AB501ADAE:Meter-688AB5005457:02:Sensor_AverageVoltage | Geral AverageVoltage | Sensor | 233.6 | redy-688AB501ADAE-688AB5005457:02-AverageVoltage | AverageVoltage | VLT | 2023-07-11T14:27:07Z | 2025-07-03T03:14:00Z | Meter 1 - Circuit 1 AverageVoltage
Device | Building_Seixal-ba5ae683336da84b:Room-74d91ca15f255a32:Gateway-688AB501ADAE:Plug-00124B0009471F48:55 | REDY Plug placed in 74d91ca15f255a32, monitoring energy consumption of appliance 'AC Panasonic' | Plug |  |  |  |  | 2023-07-06T19:33:34Z |  | Plug ac - AC Panasonic | Seixal-ba5ae683336da84b:Room-74d91ca15f255a32
Device | Building_Seixal-ba5ae683336da84b:Room-74d91ca15f255a32:Gateway-688AB501ADAE:Plug-00124B0009471F48:55:Sensor_ActiveEnergyConsumed | REDY Plug placed in 74d91ca15f255a32, monitoring energy consumption of appliance 'AC Panasonic' ActiveEnergyConsumed | Sensor | 3 | redy-688AB501ADAE-00124B0009471F48:55-ActiveEnergyConsumed | ActiveEnergyConsumed | WHR | 2023-07-11T14:26:29Z | 2025-07-03T03:42:00Z | Plug ac - AC Panasonic ActiveEnergyConsumed
Device | Building_Seixal-ba5ae683336da84b:Room-9580da5f10ab15fe:Gateway-688AB501ADAE:Plug-00124B000FF92AD4:55 | REDY Plug placed in 9580da5f10ab15fe, monitoring energy consumption of appliance 'Maq. Loiça Meireles + Micro-ondas Kunft' | Plug |  |  |  |  | 2023-07-06T19:33:34Z |  | Plug 2 - Maq. Loiça Meireles + Micro-ondas Kunft | Seixal-ba5ae683336da84b:Room-9580da5f10ab15fe
Device | Building_Seixal-ba5ae683336da84b:Room-9580da5f10ab15fe:Gateway-688AB501ADAE:Plug-00124B000FF92AD4:55:Sensor_ActiveEnergyConsumed | REDY Plug placed in 9580da5f10ab15fe, monitoring energy consumption of appliance 'Maq. Loiça Meireles + Micro-ondas Kunft' ActiveEnergyConsumed | Sensor | 0 | redy-688AB501ADAE-00124B000FF92AD4:55-ActiveEnergyConsumed | ActiveEnergyConsumed | WHR | 2023-07-11T14:26:29Z | 2025-07-03T03:17:00Z | Plug 2 - Maq. Loiça Meireles + Micro-ondas Kunft ActiveEnergyConsumed
Device | Building_Seixal-ba5ae683336da84b:Room-9580da5f10ab15fe:Gateway-688AB501ADAE:Plug-00124B000FF92B04:55 | REDY Plug placed in 9580da5f10ab15fe, monitoring energy consumption of appliance 'Maq. Roupa - Hoover' | Plug |  |  |  |  | 2023-07-06T19:33:33Z |  | Plug 1 - Maq. Roupa - Hoover | Seixal-ba5ae683336da84b:Room-9580da5f10ab15fe
Device | Building_Seixal-ba5ae683336da84b:Room-9580da5f10ab15fe:Gateway-688AB501ADAE:Plug-00124B000FF92B04:55:Sensor_ActiveEnergyConsumed | REDY Plug placed in 9580da5f10ab15fe, monitoring energy consumption of appliance 'Maq. Roupa - Hoover' ActiveEnergyConsumed | Sensor | 0 | redy-688AB501ADAE-00124B000FF92B04:55-ActiveEnergyConsumed | ActiveEnergyConsumed | WHR | 2023-07-11T14:26:29Z | 2025-07-03T03:17:00Z | Plug 1 - Maq. Roupa - Hoover ActiveEnergyConsumed
Device | Building_Seixal-bad183859d8b9f90:Gateway-688AB5017208 | REDY Gateway - 688AB5017208 | Gateway |  |  |  |  | 2023-07-06T19:37:25Z |  | REDY Gateway - 688AB5017208 | Seixal-bad183859d8b9f90
Device | Building_Seixal-bad183859d8b9f90:Gateway-688AB5017208:Meter-688AB50328AF:02 | Mains 1P | Meter |  |  |  |  | 2023-07-06T19:37:26Z |  | Meter 1 - Circuit 1 | Seixal-bad183859d8b9f90
Device | Building_Seixal-bad183859d8b9f90:Gateway-688AB5017208:Meter-688AB50328AF:02:Sensor_ActiveEnergyConsumed | Mains 1P ActiveEnergyConsumed | Sensor | 0 | redy-688AB5017208-688AB50328AF:02-ActiveEnergyConsumed | ActiveEnergyConsumed | WHR | 2023-07-11T14:27:07Z | 2025-04-23T17:31:00Z | Meter 1 - Circuit 1 ActiveEnergyConsumed
Device | Building_Seixal-bad183859d8b9f90:Gateway-688AB5017208:Meter-688AB50328AF:02:Sensor_ActivePeakPowerConsumed | Mains 1P ActivePeakPowerConsumed | Sensor | 0 | redy-688AB5017208-688AB50328AF:02-ActivePeakPowerConsumed | ActivePeakPowerConsumed | WTT | 2023-07-11T14:27:07Z | 2025-04-23T17:31:00Z | Meter 1 - Circuit 1 ActivePeakPowerConsumed
Device | Building_Seixal-bad183859d8b9f90:Gateway-688AB5017208:Meter-688AB50328AF:02:Sensor_AverageVoltage | Mains 1P AverageVoltage | Sensor | 242.5 | redy-688AB5017208-688AB50328AF:02-AverageVoltage | AverageVoltage | VLT | 2023-07-11T14:27:07Z | 2025-04-23T17:26:00Z | Meter 1 - Circuit 1 AverageVoltage
Device | Building_Seixal-bad183859d8b9f90:Gateway-688AB5017208:Meter-688AB50328AF:03 | Forno + M.O. | Meter |  |  |  |  | 2023-07-06T19:37:27Z |  | Meter 1 - Circuit 2 | Seixal-bad183859d8b9f90
Device | Building_Seixal-bad183859d8b9f90:Gateway-688AB5017208:Meter-688AB50328AF:03:Sensor_ActiveEnergyConsumed | Forno + M.O. ActiveEnergyConsumed | Sensor | 1 | redy-688AB5017208-688AB50328AF:03-ActiveEnergyConsumed | ActiveEnergyConsumed | WHR | 2023-07-11T14:27:07Z | 2025-04-23T17:31:00Z | Meter 1 - Circuit 2 ActiveEnergyConsumed
Device | Building_Seixal-bad183859d8b9f90:Gateway-688AB5017208:Meter-688AB50328AF:03:Sensor_AverageVoltage | Forno + M.O. AverageVoltage | Sensor | 242.5 | redy-688AB5017208-688AB50328AF:03-AverageVoltage | AverageVoltage | VLT | 2023-07-11T14:27:07Z | 2025-04-23T17:26:00Z | Meter 1 - Circuit 2 AverageVoltage
Device | Building_Seixal-bad183859d8b9f90:Gateway-688AB5017208:Meter-688AB50328AF:04 | Placa vitrocerâmica | Meter |  |  |  |  | 2023-07-06T19:37:27Z |  | Meter 1 - Circuit 3 | Seixal-bad183859d8b9f90
Device | Building_Seixal-bad183859d8b9f90:Gateway-688AB5017208:Meter-688AB50328AF:04:Sensor_ActiveEnergyConsumed | Placa vitrocerâmica ActiveEnergyConsumed | Sensor | 0 | redy-688AB5017208-688AB50328AF:04-ActiveEnergyConsumed | ActiveEnergyConsumed | WHR | 2023-07-11T14:27:08Z | 2025-04-23T17:31:00Z | Meter 1 - Circuit 3 ActiveEnergyConsumed
Device | Building_Seixal-bad183859d8b9f90:Gateway-688AB5017208:Meter-688AB50328AF:04:Sensor_AverageVoltage | Placa vitrocerâmica AverageVoltage | Sensor | 242.6 | redy-688AB5017208-688AB50328AF:04-AverageVoltage | AverageVoltage | VLT | 2023-07-11T14:27:08Z | 2025-04-23T17:26:00Z | Meter 1 - Circuit 3 AverageVoltage
Device | Building_Seixal-bad183859d8b9f90:Room-9580da5f10ab15fe:Gateway-688AB5017208:Plug-00124B0007636EB4:55 | REDY Plug placed in 9580da5f10ab15fe, monitoring energy consumption of appliance 'Arca' | Plug |  |  |  |  | 2023-07-06T19:37:28Z |  | Plug 2 - Arca | Seixal-bad183859d8b9f90:Room-9580da5f10ab15fe
Device | Building_Seixal-bad183859d8b9f90:Room-9580da5f10ab15fe:Gateway-688AB5017208:Plug-00124B0007636EB4:55:Sensor_ActiveEnergyConsumed | REDY Plug placed in 9580da5f10ab15fe, monitoring energy consumption of appliance 'Arca' ActiveEnergyConsumed | Sensor | 1 | redy-688AB5017208-00124B0007636EB4:55-ActiveEnergyConsumed | ActiveEnergyConsumed | WHR | 2023-07-11T14:26:29Z | 2025-04-23T17:31:00Z | Plug 2 - Arca ActiveEnergyConsumed
Device | Building_Seixal-bad183859d8b9f90:Room-9580da5f10ab15fe:Gateway-688AB5017208:Plug-00124B000946A989:55 | REDY Plug placed in 9580da5f10ab15fe, monitoring energy consumption of appliance 'M.L.R.' | Plug |  |  |  |  | 2023-07-06T19:37:28Z |  | Plug 4 - M.L.R. | Seixal-bad183859d8b9f90:Room-9580da5f10ab15fe
Device | Building_Seixal-bad183859d8b9f90:Room-9580da5f10ab15fe:Gateway-688AB5017208:Plug-00124B000946A989:55:Sensor_ActiveEnergyConsumed | REDY Plug placed in 9580da5f10ab15fe, monitoring energy consumption of appliance 'M.L.R.' ActiveEnergyConsumed | Sensor | 0 | redy-688AB5017208-00124B000946A989:55-ActiveEnergyConsumed | ActiveEnergyConsumed | WHR | 2023-07-11T14:26:29Z | 2025-01-16T18:15:00Z | Plug 4 - M.L.R. ActiveEnergyConsumed
Device | Building_Seixal-bad183859d8b9f90:Room-9580da5f10ab15fe:Gateway-688AB5017208:Plug-00124B000946CE3F:55 | REDY Plug placed in 9580da5f10ab15fe, monitoring energy consumption of appliance 'M.L.L.' | Plug |  |  |  |  | 2023-07-06T19:37:28Z |  | Plug 3 - M.L.L. | Seixal-bad183859d8b9f90:Room-9580da5f10ab15fe
Device | Building_Seixal-bad183859d8b9f90:Room-9580da5f10ab15fe:Gateway-688AB5017208:Plug-00124B000946CE3F:55:Sensor_ActiveEnergyConsumed | REDY Plug placed in 9580da5f10ab15fe, monitoring energy consumption of appliance 'M.L.L.' ActiveEnergyConsumed | Sensor | 0 | redy-688AB5017208-00124B000946CE3F:55-ActiveEnergyConsumed | ActiveEnergyConsumed | WHR | 2023-07-11T14:26:30Z | 2025-04-23T17:31:00Z | Plug 3 - M.L.L. ActiveEnergyConsumed
Device | Building_Seixal-bad183859d8b9f90:Room-9580da5f10ab15fe:Gateway-688AB5017208:Plug-00124B00094747FE:55 | REDY Plug placed in 9580da5f10ab15fe, monitoring energy consumption of appliance 'Combinado' | Plug |  |  |  |  | 2023-07-06T19:37:27Z |  | Plug 1 - Combinado | Seixal-bad183859d8b9f90:Room-9580da5f10ab15fe
Device | Building_Seixal-bad183859d8b9f90:Room-9580da5f10ab15fe:Gateway-688AB5017208:Plug-00124B00094747FE:55:Sensor_ActiveEnergyConsumed | REDY Plug placed in 9580da5f10ab15fe, monitoring energy consumption of appliance 'Combinado' ActiveEnergyConsumed | Sensor | 3 | redy-688AB5017208-00124B00094747FE:55-ActiveEnergyConsumed | ActiveEnergyConsumed | WHR | 2023-07-11T14:26:30Z | 2025-04-23T17:31:00Z | Plug 1 - Combinado ActiveEnergyConsumed
Device | Building_Seixal-cdac548d2f448db5:Gateway-688AB5019A49 | REDY Gateway - 688AB5019A49 | Gateway |  |  |  |  | 2023-07-06T19:37:29Z |  | REDY Gateway - 688AB5019A49 | Seixal-cdac548d2f448db5
Device | Building_Seixal-cdac548d2f448db5:Gateway-688AB5019A49:Meter-688AB5032801:02 | Mains 1P | Meter |  |  |  |  | 2023-07-06T19:37:29Z |  | Meter 1 - Circuit 1 | Seixal-cdac548d2f448db5
Device | Building_Seixal-cdac548d2f448db5:Gateway-688AB5019A49:Meter-688AB5032801:02:Sensor_ActiveEnergyConsumed | Mains 1P ActiveEnergyConsumed | Sensor | 7 | redy-688AB5019A49-688AB5032801:02-ActiveEnergyConsumed | ActiveEnergyConsumed | WHR | 2023-07-11T14:27:08Z | 2025-07-03T03:31:00Z | Meter 1 - Circuit 1 ActiveEnergyConsumed
Device | Building_Seixal-cdac548d2f448db5:Gateway-688AB5019A49:Meter-688AB5032801:02:Sensor_ActivePeakPowerConsumed | Mains 1P ActivePeakPowerConsumed | Sensor | 459 | redy-688AB5019A49-688AB5032801:02-ActivePeakPowerConsumed | ActivePeakPowerConsumed | WTT | 2023-07-11T14:27:08Z | 2025-07-03T03:23:00Z | Meter 1 - Circuit 1 ActivePeakPowerConsumed
Device | Building_Seixal-cdac548d2f448db5:Gateway-688AB5019A49:Meter-688AB5032801:02:Sensor_AverageVoltage | Mains 1P AverageVoltage | Sensor | 237 | redy-688AB5019A49-688AB5032801:02-AverageVoltage | AverageVoltage | VLT | 2023-07-11T14:27:08Z | 2025-07-03T02:29:00Z | Meter 1 - Circuit 1 AverageVoltage
Device | Building_Seixal-cdac548d2f448db5:Gateway-688AB5019A49:Meter-688AB5032801:03 | Forno | Meter |  |  |  |  | 2023-07-06T19:37:30Z |  | Meter 1 - Circuit 2 | Seixal-cdac548d2f448db5
Device | Building_Seixal-cdac548d2f448db5:Gateway-688AB5019A49:Meter-688AB5032801:03:Sensor_ActiveEnergyConsumed | Forno ActiveEnergyConsumed | Sensor | 0 | redy-688AB5019A49-688AB5032801:03-ActiveEnergyConsumed | ActiveEnergyConsumed | WHR | 2023-07-11T14:27:08Z | 2025-07-03T03:31:00Z | Meter 1 - Circuit 2 ActiveEnergyConsumed
Device | Building_Seixal-cdac548d2f448db5:Gateway-688AB5019A49:Meter-688AB5032801:03:Sensor_AverageVoltage | Forno AverageVoltage | Sensor | 237.1 | redy-688AB5019A49-688AB5032801:03-AverageVoltage | AverageVoltage | VLT | 2023-07-11T14:27:08Z | 2025-07-03T02:29:00Z | Meter 1 - Circuit 2 AverageVoltage
Device | Building_Seixal-cdac548d2f448db5:Gateway-688AB5019A49:Meter-688AB5032801:04 | Placa indução | Meter |  |  |  |  | 2023-07-06T19:37:30Z |  | Meter 1 - Circuit 3 | Seixal-cdac548d2f448db5
Device | Building_Seixal-cdac548d2f448db5:Gateway-688AB5019A49:Meter-688AB5032801:04:Sensor_ActiveEnergyConsumed | Placa indução ActiveEnergyConsumed | Sensor | 0 | redy-688AB5019A49-688AB5032801:04-ActiveEnergyConsumed | ActiveEnergyConsumed | WHR | 2023-07-11T14:27:08Z | 2025-07-03T03:23:00Z | Meter 1 - Circuit 3 ActiveEnergyConsumed
Device | Building_Seixal-cdac548d2f448db5:Gateway-688AB5019A49:Meter-688AB5032801:04:Sensor_AverageVoltage | Placa indução AverageVoltage | Sensor | 237.1 | redy-688AB5019A49-688AB5032801:04-AverageVoltage | AverageVoltage | VLT | 2023-07-11T14:27:08Z | 2025-07-03T02:29:00Z | Meter 1 - Circuit 3 AverageVoltage
Device | Building_Seixal-cdac548d2f448db5:Room-9580da5f10ab15fe:Gateway-688AB5019A49:Plug-00124B0003CD6F76:55 | REDY Plug placed in 9580da5f10ab15fe, monitoring energy consumption of appliance 'M.L.R.' | Plug |  |  |  |  | 2023-07-06T19:37:30Z |  | Plug 2 - M.L.R. | Seixal-cdac548d2f448db5:Room-9580da5f10ab15fe
Device | Building_Seixal-cdac548d2f448db5:Room-9580da5f10ab15fe:Gateway-688AB5019A49:Plug-00124B0003CD6F76:55:Sensor_ActiveEnergyConsumed | REDY Plug placed in 9580da5f10ab15fe, monitoring energy consumption of appliance 'M.L.R.' ActiveEnergyConsumed | Sensor | 0 | redy-688AB5019A49-00124B0003CD6F76:55-ActiveEnergyConsumed | ActiveEnergyConsumed | WHR | 2023-07-11T14:26:30Z | 2025-07-03T03:31:00Z | Plug 2 - M.L.R. ActiveEnergyConsumed
Device | Building_Seixal-cdac548d2f448db5:Room-9580da5f10ab15fe:Gateway-688AB5019A49:Plug-00124B0009471F35:55 | REDY Plug placed in 9580da5f10ab15fe, monitoring energy consumption of appliance 'M.L.L.' | Plug |  |  |  |  | 2023-07-06T19:37:30Z |  | Plug 1 - M.L.L. | Seixal-cdac548d2f448db5:Room-9580da5f10ab15fe
Device | Building_Seixal-cdac548d2f448db5:Room-9580da5f10ab15fe:Gateway-688AB5019A49:Plug-00124B0009471F35:55:Sensor_ActiveEnergyConsumed | REDY Plug placed in 9580da5f10ab15fe, monitoring energy consumption of appliance 'M.L.L.' ActiveEnergyConsumed | Sensor | 0 | redy-688AB5019A49-00124B0009471F35:55-ActiveEnergyConsumed | ActiveEnergyConsumed | WHR | 2023-07-11T14:26:30Z | 2025-07-03T03:31:00Z | Plug 1 - M.L.L. ActiveEnergyConsumed
Device | Building_Seixal-cef0aa30f1046ebd:Gateway-688AB5019A2E | REDY Gateway - 688AB5019A2E | Gateway |  |  |  |  | 2023-07-06T19:34:05Z |  | REDY Gateway - 688AB5019A2E | Seixal-cef0aa30f1046ebd
Device | Building_Seixal-cef0aa30f1046ebd:Gateway-688AB5019A2E:Meter-688AB5004D9D:02 | Geral | Meter |  |  |  |  | 2023-07-06T19:34:06Z |  | Meter 1 - Circuit 1 | Seixal-cef0aa30f1046ebd
Device | Building_Seixal-cef0aa30f1046ebd:Gateway-688AB5019A2E:Meter-688AB5004D9D:02:Sensor_ActiveEnergyConsumed | Geral ActiveEnergyConsumed | Sensor | 1 | redy-688AB5019A2E-688AB5004D9D:02-ActiveEnergyConsumed | ActiveEnergyConsumed | WHR | 2023-07-11T14:27:08Z | 2022-10-15T06:11:00Z | Meter 1 - Circuit 1 ActiveEnergyConsumed
Device | Building_Seixal-cef0aa30f1046ebd:Gateway-688AB5019A2E:Meter-688AB5004D9D:02:Sensor_ActivePeakPowerConsumed | Geral ActivePeakPowerConsumed | Sensor | 165 | redy-688AB5019A2E-688AB5004D9D:02-ActivePeakPowerConsumed | ActivePeakPowerConsumed | WTT | 2023-07-11T14:27:08Z | 2022-10-15T10:10:00Z | Meter 1 - Circuit 1 ActivePeakPowerConsumed
Device | Building_Seixal-cef0aa30f1046ebd:Gateway-688AB5019A2E:Meter-688AB5004D9D:02:Sensor_AverageVoltage | Geral AverageVoltage | Sensor | 236.9 | redy-688AB5019A2E-688AB5004D9D:02-AverageVoltage | AverageVoltage | VLT | 2023-07-11T14:27:08Z | 2022-10-15T06:11:00Z | Meter 1 - Circuit 1 AverageVoltage
Device | Building_Seixal-cef0aa30f1046ebd:Room-74d91ca15f255a32:Gateway-688AB5019A2E:Plug-00124B0003CD6E5A:55 | REDY Plug placed in 74d91ca15f255a32, monitoring energy consumption of appliance 'AC Panasonic + Arca Becken' | Plug |  |  |  |  | 2023-07-06T19:34:07Z |  | Plug ac - AC Panasonic + Arca Becken | Seixal-cef0aa30f1046ebd:Room-74d91ca15f255a32
Device | Building_Seixal-cef0aa30f1046ebd:Room-74d91ca15f255a32:Gateway-688AB5019A2E:Plug-00124B0003CD6E5A:55:Sensor_ActiveEnergyConsumed | REDY Plug placed in 74d91ca15f255a32, monitoring energy consumption of appliance 'AC Panasonic + Arca Becken' ActiveEnergyConsumed | Sensor | 0 | redy-688AB5019A2E-00124B0003CD6E5A:55-ActiveEnergyConsumed | ActiveEnergyConsumed | WHR | 2023-07-11T14:26:30Z | 1970-01-01T00:00:00Z | Plug ac - AC Panasonic + Arca Becken ActiveEnergyConsumed
Device | Building_Seixal-cef0aa30f1046ebd:Room-9580da5f10ab15fe:Gateway-688AB5019A2E:Plug-00124B000F79E01C:55 | REDY Plug placed in 9580da5f10ab15fe, monitoring energy consumption of appliance 'Maq Loiça Hotpoint' | Plug |  |  |  |  | 2023-07-06T19:34:07Z |  | Plug 2 - Maq Loiça Hotpoint | Seixal-cef0aa30f1046ebd:Room-9580da5f10ab15fe
Device | Building_Seixal-cef0aa30f1046ebd:Room-9580da5f10ab15fe:Gateway-688AB5019A2E:Plug-00124B000F79E01C:55:Sensor_ActiveEnergyConsumed | REDY Plug placed in 9580da5f10ab15fe, monitoring energy consumption of appliance 'Maq Loiça Hotpoint' ActiveEnergyConsumed | Sensor | 0 | redy-688AB5019A2E-00124B000F79E01C:55-ActiveEnergyConsumed | ActiveEnergyConsumed | WHR | 2023-07-11T14:26:30Z | 2022-10-15T10:04:00Z | Plug 2 - Maq Loiça Hotpoint ActiveEnergyConsumed
Device | Building_Seixal-cef0aa30f1046ebd:Room-9580da5f10ab15fe:Gateway-688AB5019A2E:Plug-00124B000FF91886:55 | REDY Plug placed in 9580da5f10ab15fe, monitoring energy consumption of appliance 'Frig Samsung' | Plug |  |  |  |  | 2023-07-06T19:34:06Z |  | Plug 1 - Frig Samsung | Seixal-cef0aa30f1046ebd:Room-9580da5f10ab15fe
Device | Building_Seixal-cef0aa30f1046ebd:Room-9580da5f10ab15fe:Gateway-688AB5019A2E:Plug-00124B000FF91886:55:Sensor_ActiveEnergyConsumed | REDY Plug placed in 9580da5f10ab15fe, monitoring energy consumption of appliance 'Frig Samsung' ActiveEnergyConsumed | Sensor | 1 | redy-688AB5019A2E-00124B000FF91886:55-ActiveEnergyConsumed | ActiveEnergyConsumed | WHR | 2023-07-11T14:26:30Z | 2022-10-15T09:58:00Z | Plug 1 - Frig Samsung ActiveEnergyConsumed
Device | Building_Seixal-cef0aa30f1046ebd:Room-f39e7c108bc80a05:Gateway-688AB5019A2E:Plug-00124B000FF91AE9:55 | REDY Plug placed in f39e7c108bc80a05, monitoring energy consumption of appliance 'Maq Roupa Samsung' | Plug |  |  |  |  | 2023-07-06T19:34:07Z |  | Plug 3 - Maq Roupa Samsung | Seixal-cef0aa30f1046ebd:Room-f39e7c108bc80a05
Device | Building_Seixal-cef0aa30f1046ebd:Room-f39e7c108bc80a05:Gateway-688AB5019A2E:Plug-00124B000FF91AE9:55:Sensor_ActiveEnergyConsumed | REDY Plug placed in f39e7c108bc80a05, monitoring energy consumption of appliance 'Maq Roupa Samsung' ActiveEnergyConsumed | Sensor | 0 | redy-688AB5019A2E-00124B000FF91AE9:55-ActiveEnergyConsumed | ActiveEnergyConsumed | WHR | 2023-07-11T14:26:30Z | 2022-10-15T08:18:00Z | Plug 3 - Maq Roupa Samsung ActiveEnergyConsumed
Device | Building_Seixal-City-Hall:Space_First-Floor:Room_M2-Office:Sensor_CO2 | CO2 sensor in M2 office room | Sensor | 407 | seixal-cm-System1:GmsDevice_1_404_10 | CO2 | ppm | 2024-09-24T16:35:11Z | 2025-07-02T01:33:01.384Z | CO2 sensor in M2 office room
Device | Building_Seixal-City-Hall:Space_First-Floor:Room_M2-Office:Sensor_Humidity | Humidity sensor in M2 office room | Sensor | 57 | seixal-cm-System1:GmsDevice_1_404_9 | Humidity | % | 2024-09-24T16:35:11Z | 2025-07-02T01:33:01.369Z | Humidity sensor in M2 office room
Device | Building_Seixal-City-Hall:Space_First-Floor:Room_M2-Office:Sensor_Temperature | Temperature sensor in M2 office room | Sensor | 25 | seixal-cm-System1:GmsDevice_1_404_11 | Temperature | ºC | 2024-09-24T16:35:11Z | 2025-07-02T01:33:01.384Z | Temperature sensor in M2 office room
Device | Building_Seixal-City-Hall:Space_First-Floor:South-Wing:Sensor_CO2_M1 | CO2 in south wing first floor near stairs | Sensor | 407 | seixal-cm-System1:GmsDevice_1_404_17 | CO2 | ppm | 2024-09-24T16:35:11Z | 2025-07-02T01:33:01.384Z | CO2 in south wing first floor near stairs
Device | Building_Seixal-City-Hall:Space_First-Floor:South-Wing:Sensor_CO2_M3 | CO2 in south wing first floor, facing parking lot | Sensor | 403 | seixal-cm-System1:GmsDevice_1_404_20 | CO2 | ppm | 2024-09-24T16:35:11Z | 2025-07-02T01:33:01.384Z | CO2 in south wing first floor, facing parking lot
Device | Building_Seixal-City-Hall:Space_First-Floor:South-Wing:Sensor_CO2_M5 | CO2 in south wing first floor corner | Sensor | 413 | seixal-cm-System1:GmsDevice_1_404_14 | CO2 | ppm | 2024-09-24T16:35:11Z | 2025-07-02T01:33:01.384Z | CO2 in south wing first floor corner
Device | Building_Seixal-City-Hall:Space_First-Floor:South-Wing:Sensor_Humidity_M1 | Humidity in south wing first floor near stairs | Sensor | 55 | seixal-cm-System1:GmsDevice_1_404_16 | Humidity | % | 2024-09-24T16:35:11Z | 2025-07-02T01:33:01.369Z | Humidity in south wing first floor near stairs
Device | Building_Seixal-City-Hall:Space_First-Floor:South-Wing:Sensor_Humidity_M3 | Humidity in south wing first floor, facing parking lot | Sensor | 55 | seixal-cm-System1:GmsDevice_1_404_19 | Humidity | % | 2024-09-24T16:35:11Z | 2025-07-02T01:33:01.369Z | Humidity in south wing first floor, facing parking lot
Device | Building_Seixal-City-Hall:Space_First-Floor:South-Wing:Sensor_Humidity_M5 | Humidity in south wing first floor corner | Sensor | 52 | seixal-cm-System1:GmsDevice_1_404_13 | Humidity | % | 2024-09-24T16:35:11Z | 2025-07-02T01:33:01.369Z | Humidity in south wing first floor corner
Device | Building_Seixal-City-Hall:Space_First-Floor:South-Wing:Sensor_Temperature_M1 | Temperature in south wing first floor near stairs | Sensor | 25.52 | seixal-cm-System1:GmsDevice_1_404_15 | Temperature | ºC | 2024-09-24T16:35:11Z | 2025-07-02T01:33:01.384Z | Temperature in south wing first floor near stairs
Device | Building_Seixal-City-Hall:Space_First-Floor:South-Wing:Sensor_Temperature_M3 | Temperature in south wing first floor, facing parking lot | Sensor | 25.44 | seixal-cm-System1:GmsDevice_1_404_18 | Temperature | ºC | 2024-09-24T16:35:11Z | 2025-07-02T01:33:01.384Z | Temperature in south wing first floor, facing parking lot
Device | Building_Seixal-City-Hall:Space_First-Floor:South-Wing:Sensor_Temperature_M5 | Temperature in south wing first floor corner | Sensor | 26.32 | seixal-cm-System1:GmsDevice_1_404_12 | Temperature | ºC | 2024-09-24T16:35:11Z | 2025-07-02T01:33:01.384Z | Temperature in south wing first floor corner
Device | Building_Seixal-City-Hall:TR1:Sensor_Active-Power | PotÃªncia Ativa | Sensor | 16 | seixal-cm-System1:GmsDevice_1_1008_50 | Active-Power | kW | 2024-10-10T11:55:48Z | 2025-07-02T01:33:03.072Z | PotÃªncia Ativa
Device | Building_Seixal-City-Hall:TR1:Sensor_Apparent-Power | PotÃªncia Aparente | Sensor | 19 | seixal-cm-System1:GmsDevice_1_1008_49 | Apparent-Power | kVA | 2024-10-10T11:55:48Z | 2025-07-02T01:33:03.072Z | PotÃªncia Aparente
Device | Building_Seixal-City-Hall:TR1:Sensor_Eletric-Current-1 | Currente fase 1 | Sensor | 27 | seixal-cm-System1:GmsDevice_1_1008_45 | Electric-Current | A | 2024-10-10T11:55:48Z | 2025-07-02T01:33:03.072Z | Currente fase 1
Device | Building_Seixal-City-Hall:TR1:Sensor_Eletric-Current-2 | Currente fase 2 | Sensor | 24 | seixal-cm-System1:GmsDevice_1_1008_46 | Electric-Current | A | 2024-10-10T11:55:48Z | 2025-07-02T01:33:03.072Z | Currente fase 2
Device | Building_Seixal-City-Hall:TR1:Sensor_Eletric-Current-3 | Currente fase 3 | Sensor | 27 | seixal-cm-System1:GmsDevice_1_1008_47 | Electric-Current | A | 2024-10-10T11:55:48Z | 2025-07-02T01:33:03.072Z | Currente fase 3
Device | Building_Seixal-City-Hall:TR1:Sensor_Energy-Consumption-1 | Energia1 | Sensor | 0.7981 | seixal-cm-System1:GmsDevice_1_1008_52 | Energy-Consumption | kWh | 2024-10-10T11:55:48Z | 2025-07-02T01:33:03.072Z | Energia1
Device | Building_Seixal-City-Hall:TR1:Sensor_Energy-Consumption-2 | Energia2 | Sensor | 4171 | seixal-cm-System1:GmsDevice_1_1008_54 | Energy-Consumption | kWh | 2024-10-10T11:55:48Z | 2025-07-02T01:33:03.072Z | Energia2
Device | Building_Seixal-City-Hall:TR1:Sensor_Energy-Consumption-3 | Energia3 | Sensor | 120 | seixal-cm-System1:GmsDevice_1_1008_55 | Energy-Consumption | MWh | 2024-10-10T11:55:48Z | 2025-07-02T01:33:03.072Z | Energia3
Device | Building_Seixal-City-Hall:TR1:Sensor_Energy-Consumption-4 | Energia4 | Sensor | 0 | seixal-cm-System1:GmsDevice_1_1008_56 | Energy-Consumption | kWh | 2024-10-10T11:55:48Z | 2025-07-02T01:33:03.072Z | Energia4
Device | Building_Seixal-City-Hall:TR1:Sensor_Power-Factor | Fator de PotÃªncia | Sensor | 0.857 | seixal-cm-System1:GmsDevice_1_1008_48 | Power-Factor | kW/kVA | 2024-10-10T11:55:48Z | 2025-07-02T01:33:03.072Z | Fator de PotÃªncia
Device | Building_Seixal-City-Hall:TR1:Sensor_Reactive-Power | PotÃªncia Reativa | Sensor | 9 | seixal-cm-System1:GmsDevice_1_1008_51 | Reactive-Power | kVAr | 2024-10-10T11:55:48Z | 2025-07-02T01:33:03.072Z | PotÃªncia Reativa
Device | Building_Seixal-City-Hall:TR1:Sensor_Voltage-Phase_1-2 | TensÃ£o Fase 1-2 | Sensor | 418 | seixal-cm-System1:GmsDevice_1_1008_42 | Voltage-Phase | V | 2024-10-10T11:55:48Z | 2025-07-02T01:33:03.072Z | TensÃ£o Fase 1-2
Device | Building_Seixal-City-Hall:TR1:Sensor_Voltage-Phase_1-3 | TensÃ£o Fase 1-3 | Sensor | 418 | seixal-cm-System1:GmsDevice_1_1008_43 | Voltage-Phase | V | 2024-10-10T11:55:48Z | 2025-07-02T01:33:03.072Z | TensÃ£o Fase 1-3
Device | Building_Seixal-City-Hall:TR1:Sensor_Voltage-Phase_2-3 | TensÃ£o Fase 2-3 | Sensor | 418 | seixal-cm-System1:GmsDevice_1_1008_44 | Voltage-Phase | V | 2024-10-10T11:55:48Z | 2025-07-02T01:33:03.072Z | TensÃ£o Fase 2-3
Device | Building_Seixal-City-Hall:TR2:Sensor_Active-Power | PotÃªncia Ativa | Sensor | 16 | seixal-cm-System1:GmsDevice_1_1008_65 | Active-Power | kW | 2024-10-10T11:55:48Z | 2025-07-02T01:33:03.072Z | PotÃªncia Ativa
Device | Building_Seixal-City-Hall:TR2:Sensor_Apparent-Power | PotÃªncia Aparente | Sensor | 18 | seixal-cm-System1:GmsDevice_1_1008_64 | Apparent-Power | kVA | 2024-10-10T11:55:48Z | 2025-07-02T01:33:03.072Z | PotÃªncia Aparente
Device | Building_Seixal-City-Hall:TR2:Sensor_Eletric-Current-1 | Currente fase 1 | Sensor | 27 | seixal-cm-System1:GmsDevice_1_1008_60 | Electric-Current | A | 2024-10-10T11:55:48Z | 2025-07-02T01:33:03.072Z | Currente fase 1
Device | Building_Seixal-City-Hall:TR2:Sensor_Eletric-Current-2 | Currente fase 2 | Sensor | 23 | seixal-cm-System1:GmsDevice_1_1008_61 | Electric-Current | A | 2024-10-10T11:55:48Z | 2025-07-02T01:33:03.072Z | Currente fase 2
Device | Building_Seixal-City-Hall:TR2:Sensor_Eletric-Current-3 | Currente fase 3 | Sensor | 26 | seixal-cm-System1:GmsDevice_1_1008_62 | Electric-Current | A | 2024-10-10T11:55:48Z | 2025-07-02T01:33:03.072Z | Currente fase 3
Device | Building_Seixal-City-Hall:TR2:Sensor_Energy-Consumption-1 | Energia1 | Sensor | 0.9159 | seixal-cm-System1:GmsDevice_1_1008_67 | Energy-Consumption | kWh | 2024-10-10T11:55:48Z | 2025-07-02T01:33:03.072Z | Energia1
Device | Building_Seixal-City-Hall:TR2:Sensor_Energy-Consumption-2 | Energia2 | Sensor | 8929.001 | seixal-cm-System1:GmsDevice_1_1008_68 | Energy-Consumption | kWh | 2024-10-10T11:55:48Z | 2025-07-02T01:33:03.072Z | Energia2
Device | Building_Seixal-City-Hall:TR2:Sensor_Energy-Consumption-3 | Energia3 | Sensor | 117 | seixal-cm-System1:GmsDevice_1_1008_69 | Energy-Consumption | MWh | 2024-10-10T11:55:48Z | 2025-07-02T01:33:03.072Z | Energia3
Device | Building_Seixal-City-Hall:TR2:Sensor_Energy-Consumption-4 | Energia4 | Sensor | 0 | seixal-cm-System1:GmsDevice_1_1008_70 | Energy-Consumption | kWh | 2024-10-10T11:55:48Z | 2025-07-02T01:33:03.072Z | Energia4
Device | Building_Seixal-City-Hall:TR2:Sensor_Power-Factor | Fator de PotÃªncia | Sensor | 0.856 | seixal-cm-System1:GmsDevice_1_1008_63 | Power-Factor | kW/kVA | 2024-10-10T11:55:48Z | 2025-07-02T01:33:03.072Z | Fator de PotÃªncia
Device | Building_Seixal-City-Hall:TR2:Sensor_Reactive-Power | PotÃªncia Reativa | Sensor | 9 | seixal-cm-System1:GmsDevice_1_1008_66 | Reactive-Power | kVAr | 2024-10-10T11:55:48Z | 2025-07-02T01:33:03.072Z | PotÃªncia Reativa
Device | Building_Seixal-City-Hall:TR2:Sensor_Voltage-Phase_1-2 | TensÃ£o Fase 1-2 | Sensor | 417 | seixal-cm-System1:GmsDevice_1_1008_57 | Voltage-Phase | V | 2024-10-10T11:55:48Z | 2025-07-02T01:33:03.072Z | TensÃ£o Fase 1-2
Device | Building_Seixal-City-Hall:TR2:Sensor_Voltage-Phase_1-3 | TensÃ£o Fase 1-3 | Sensor | 417 | seixal-cm-System1:GmsDevice_1_1008_58 | Voltage-Phase | V | 2024-10-10T11:55:48Z | 2025-07-02T01:33:03.072Z | TensÃ£o Fase 1-3
Device | Building_Seixal-City-Hall:TR2:Sensor_Voltage-Phase_2-3 | TensÃ£o Fase 2-3 | Sensor | 417 | seixal-cm-System1:GmsDevice_1_1008_59 | Voltage-Phase | V | 2024-10-10T11:55:48Z | 2025-07-02T01:33:03.072Z | TensÃ£o Fase 2-3
Device | Building_Seixal-d40c133dc23595cd:Gateway-688AB501AE35 | REDY Gateway - 688AB501AE35 | Gateway |  |  |  |  | 2023-07-06T19:38:08Z |  | REDY Gateway - 688AB501AE35 | Seixal-d40c133dc23595cd
Device | Building_Seixal-d40c133dc23595cd:Gateway-688AB501AE35:Meter-688AB502A0B5:02 | Geral | Meter |  |  |  |  | 2023-07-06T19:38:09Z |  | Meter 1 - Circuit 1 | Seixal-d40c133dc23595cd
Device | Building_Seixal-d40c133dc23595cd:Gateway-688AB501AE35:Meter-688AB502A0B5:02:Sensor_ActiveEnergyConsumed | ActiveEnergyConsumed measurement for Geral | Sensor | 0 | redy-688AB501AE35-688AB502A0B5:02-ActiveEnergyConsumed |  | WHR | 2024-10-15T15:17:31Z | 2025-01-14T15:20:00Z | ActiveEnergyConsumed measurement for Meter 1 - Circuit 1
Device | Building_Seixal-d40c133dc23595cd:Gateway-688AB501AE35:Meter-688AB502A0B5:02:Sensor_ActivePeakPowerConsumed | ActivePeakPowerConsumed measurement for Geral | Sensor | 0 | redy-688AB501AE35-688AB502A0B5:02-ActivePeakPowerConsumed |  | WTT | 2024-10-15T15:17:24Z | 2025-01-14T15:20:00Z | ActivePeakPowerConsumed measurement for Meter 1 - Circuit 1
Device | Building_Seixal-d40c133dc23595cd:Gateway-688AB501AE35:Meter-688AB502A0B5:02:Sensor_AverageVoltage | AverageVoltage measurement for Geral | Sensor | 250.1 | redy-688AB501AE35-688AB502A0B5:02-AverageVoltage |  | VLT | 2024-10-15T15:17:25Z | 2025-01-14T15:10:00Z | AverageVoltage measurement for Meter 1 - Circuit 1
Device | Building_Seixal-d40c133dc23595cd:Gateway-688AB501AE35:Meter-688AB502A0B5:03 | Placa | Meter |  |  |  |  | 2023-07-06T19:38:09Z |  | Meter 1 - Circuit 2 | Seixal-d40c133dc23595cd
Device | Building_Seixal-d40c133dc23595cd:Gateway-688AB501AE35:Meter-688AB502A0B5:03:Sensor_ActiveEnergyConsumed | ActiveEnergyConsumed measurement for Placa | Sensor | 0 | redy-688AB501AE35-688AB502A0B5:03-ActiveEnergyConsumed |  | WHR | 2024-10-15T15:17:29Z | 2025-01-14T15:20:00Z | ActiveEnergyConsumed measurement for Meter 1 - Circuit 2
Device | Building_Seixal-d40c133dc23595cd:Gateway-688AB501AE35:Meter-688AB502A0B5:03:Sensor_AverageVoltage | AverageVoltage measurement for Placa | Sensor | 250.2 | redy-688AB501AE35-688AB502A0B5:03-AverageVoltage |  | VLT | 2024-10-15T15:17:22Z | 2025-01-14T15:10:00Z | AverageVoltage measurement for Meter 1 - Circuit 2
Device | Building_Seixal-d40c133dc23595cd:Gateway-688AB501AE35:Meter-688AB502A0B5:04 | Forno | Meter |  |  |  |  | 2023-07-06T19:38:10Z |  | Meter 1 - Circuit 3 | Seixal-d40c133dc23595cd
Device | Building_Seixal-d40c133dc23595cd:Gateway-688AB501AE35:Meter-688AB502A0B5:04:Sensor_ActiveEnergyConsumed | ActiveEnergyConsumed measurement for Forno | Sensor | 0 | redy-688AB501AE35-688AB502A0B5:04-ActiveEnergyConsumed |  | WHR | 2024-10-15T15:17:32Z | 2025-01-14T15:21:00Z | ActiveEnergyConsumed measurement for Meter 1 - Circuit 3
Device | Building_Seixal-d40c133dc23595cd:Gateway-688AB501AE35:Meter-688AB502A0B5:04:Sensor_AverageVoltage | AverageVoltage measurement for Forno | Sensor | 250.1 | redy-688AB501AE35-688AB502A0B5:04-AverageVoltage |  | VLT | 2024-10-15T15:17:27Z | 2025-01-14T15:10:00Z | AverageVoltage measurement for Meter 1 - Circuit 3
Device | Building_Seixal-d40c133dc23595cd:Room-5881c6087ab9d845:Gateway-688AB501AE35:Plug-00124B000FF92569 | REDY Plug placed in 5881c6087ab9d845, monitoring energy consumption of appliance 'Máquina Secar Roupa (MSR)' | Plug |  |  |  |  | 2023-07-06T19:38:10Z |  | Plug 1 - Máquina Secar Roupa (MSR) | Seixal-d40c133dc23595cd:Room-5881c6087ab9d845
Device | Building_Seixal-d40c133dc23595cd:Room-74d91ca15f255a32:Xtel-5051000186:Sensor_CO2 | XTEL sensor placed in Sala, monitoring CO2 | Sensor | 851 | xtel-5051000186-CO2 | CO2 | 59 | 2023-07-06T19:38:12Z | 2024-10-20T13:11:57Z | CO2 sensor in Sala | Seixal-d40c133dc23595cd:Room-74d91ca15f255a32
Device | Building_Seixal-d40c133dc23595cd:Room-74d91ca15f255a32:Xtel-5051000186:Sensor_Humidity | XTEL sensor placed in Sala, monitoring Humidity | Sensor | 75.98 | xtel-5051000186-Humidity | Humidity | P1 | 2023-07-06T19:38:13Z | 2024-10-20T13:11:57Z | Humidity sensor in Sala | Seixal-d40c133dc23595cd:Room-74d91ca15f255a32
Device | Building_Seixal-d40c133dc23595cd:Room-74d91ca15f255a32:Xtel-5051000186:Sensor_Temperature | XTEL sensor placed in Sala, monitoring Temperature | Sensor | 21.26 | xtel-5051000186-Temperature | Temperature | CEL | 2023-07-06T19:38:13Z | 2024-10-20T13:11:57Z | Temperature sensor in Sala | Seixal-d40c133dc23595cd:Room-74d91ca15f255a32
Device | Building_Seixal-d40c133dc23595cd:Room-9580da5f10ab15fe:Gateway-688AB501AE35:Plug-00124B000110994D7 | REDY Plug placed in 9580da5f10ab15fe, monitoring energy consumption of appliance 'Máquina de Café' | Plug |  |  |  |  | 2023-07-06T19:38:12Z |  | Plug 4 - Máquina de Café | Seixal-d40c133dc23595cd:Room-9580da5f10ab15fe
Device | Building_Seixal-d40c133dc23595cd:Room-9580da5f10ab15fe:Gateway-688AB501AE35:Plug-00124B000FF923EC | REDY Plug placed in 9580da5f10ab15fe, monitoring energy consumption of appliance 'Máquina Lavar Roupa (MLR)' | Plug |  |  |  |  | 2023-07-06T19:38:11Z |  | Plug 3 - Máquina Lavar Roupa (MLR) | Seixal-d40c133dc23595cd:Room-9580da5f10ab15fe
Device | Building_Seixal-d40c133dc23595cd:Room-9580da5f10ab15fe:Gateway-688AB501AE35:Plug-00124B000FF923EC:Sensor_ActiveEnergyConsumed | ActiveEnergyConsumed measurement for REDY Plug placed in 9580da5f10ab15fe, monitoring energy consumption of appliance 'Máquina Lavar Roupa (MLR)' | Sensor | 0 | redy-688AB501AE35-00124B000FF923EC:55-ActiveEnergyConsumed |  | WHR | 2024-10-15T15:44:00Z | 2025-01-14T15:21:00Z | ActiveEnergyConsumed measurement for Plug 3 - Máquina Lavar Roupa (MLR)
Device | Building_Seixal-d40c133dc23595cd:Room-9580da5f10ab15fe:Gateway-688AB501AE35:Plug-00124B000FF92FB3 | REDY Plug placed in 9580da5f10ab15fe, monitoring energy consumption of appliance 'Máquina Lavar Loiça (MLL)' | Plug |  |  |  |  | 2023-07-06T19:38:11Z |  | Plug 2 - Máquina Lavar Loiça (MLL) | Seixal-d40c133dc23595cd:Room-9580da5f10ab15fe
Device | Building_Seixal-d40c133dc23595cd:Room-9580da5f10ab15fe:Gateway-688AB501AE35:Plug-00124B000FF92FB3:Sensor_ActiveEnergyConsumed | ActiveEnergyConsumed measurement for REDY Plug placed in 9580da5f10ab15fe, monitoring energy consumption of appliance 'Máquina Lavar Loiça (MLL)' | Sensor | 0 | redy-688AB501AE35-00124B000FF92FB3:55-ActiveEnergyConsumed |  | WHR | 2024-10-15T15:43:58Z | 2025-01-14T15:21:00Z | ActiveEnergyConsumed measurement for Plug 2 - Máquina Lavar Loiça (MLL)
Device | Building_Seixal-d40c133dc23595cd:Room-9580da5f10ab15fe:Xtel-5051000214:Sensor_CO2 | XTEL sensor placed in Cozinha, monitoring CO2 | Sensor | 0 | xtel-5051000214-CO2 | CO2 | 59 | 2023-07-06T19:38:14Z | 1970-01-01T00:00:00Z | CO2 sensor in Cozinha | Seixal-d40c133dc23595cd:Room-9580da5f10ab15fe
Device | Building_Seixal-d40c133dc23595cd:Room-9580da5f10ab15fe:Xtel-5051000214:Sensor_Humidity | XTEL sensor placed in Cozinha, monitoring Humidity | Sensor | 0 | xtel-5051000214-Humidity | Humidity | P1 | 2023-07-06T19:38:15Z | 1970-01-01T00:00:00Z | Humidity sensor in Cozinha | Seixal-d40c133dc23595cd:Room-9580da5f10ab15fe
Device | Building_Seixal-d40c133dc23595cd:Room-9580da5f10ab15fe:Xtel-5051000214:Sensor_Temperature | XTEL sensor placed in Cozinha, monitoring Temperature | Sensor | 0 | xtel-5051000214-Temperature | Temperature | CEL | 2023-07-06T19:38:15Z | 1970-01-01T00:00:00Z | Temperature sensor in Cozinha | Seixal-d40c133dc23595cd:Room-9580da5f10ab15fe
Device | Building_Seixal-d40c133dc23595cd:Room-a234ac356ae3726d:Xtel-5051000166:Sensor_CO2 | XTEL sensor placed in Quarto , monitoring CO2 | Sensor | 869 | xtel-5051000166-CO2 | CO2 | 59 | 2023-07-06T19:38:13Z | 2025-01-14T14:23:53Z | CO2 sensor in Quarto | Seixal-d40c133dc23595cd:Room-a234ac356ae3726d
Device | Building_Seixal-d40c133dc23595cd:Room-a234ac356ae3726d:Xtel-5051000166:Sensor_Humidity | XTEL sensor placed in Quarto , monitoring Humidity | Sensor | 78.12 | xtel-5051000166-Humidity | Humidity | P1 | 2023-07-06T19:38:14Z | 2025-01-14T14:23:53Z | Humidity sensor in Quarto | Seixal-d40c133dc23595cd:Room-a234ac356ae3726d
Device | Building_Seixal-d40c133dc23595cd:Room-a234ac356ae3726d:Xtel-5051000166:Sensor_Temperature | XTEL sensor placed in Quarto , monitoring Temperature | Sensor | 16.51 | xtel-5051000166-Temperature | Temperature | CEL | 2023-07-06T19:38:14Z | 2025-01-14T14:23:53Z | Temperature sensor in Quarto | Seixal-d40c133dc23595cd:Room-a234ac356ae3726d
Device | Building_Seixal-d442ddfbacff88a8:Gateway-688AB501AA30 | REDY Gateway - 688AB501AA30 | Gateway |  |  |  |  | 2023-07-06T19:35:35Z |  | REDY Gateway - 688AB501AA30 | Seixal-d442ddfbacff88a8
Device | Building_Seixal-d442ddfbacff88a8:Gateway-688AB501AA30:Meter-688AB5004FA7:02 | Geral | Meter |  |  |  |  | 2023-07-06T19:35:35Z |  | Meter 1 - Circuit 1 | Seixal-d442ddfbacff88a8
Device | Building_Seixal-d442ddfbacff88a8:Gateway-688AB501AA30:Meter-688AB5004FA7:02:Sensor_ActiveEnergyConsumed | Geral ActiveEnergyConsumed | Sensor | 12 | redy-688AB501AA30-688AB5004FA7:02-ActiveEnergyConsumed | ActiveEnergyConsumed | WHR | 2023-07-11T14:27:08Z | 2024-11-30T18:09:00Z | Meter 1 - Circuit 1 ActiveEnergyConsumed
Device | Building_Seixal-d442ddfbacff88a8:Gateway-688AB501AA30:Meter-688AB5004FA7:02:Sensor_ActivePeakPowerConsumed | Geral ActivePeakPowerConsumed | Sensor | 378 | redy-688AB501AA30-688AB5004FA7:02-ActivePeakPowerConsumed | ActivePeakPowerConsumed | WTT | 2023-07-11T14:27:09Z | 2024-11-30T18:09:00Z | Meter 1 - Circuit 1 ActivePeakPowerConsumed
Device | Building_Seixal-d442ddfbacff88a8:Gateway-688AB501AA30:Meter-688AB5004FA7:02:Sensor_AverageVoltage | Geral AverageVoltage | Sensor | 239.2 | redy-688AB501AA30-688AB5004FA7:02-AverageVoltage | AverageVoltage | VLT | 2023-07-11T14:27:09Z | 2024-11-30T17:55:00Z | Meter 1 - Circuit 1 AverageVoltage
Device | Building_Seixal-d442ddfbacff88a8:Gateway-688AB501AA30:Meter-688AB5004FA7:03 | Maq Loiça Hotpoint + Maq Roupa Hoover | Meter |  |  |  |  | 2023-07-06T19:35:35Z |  | Meter 1 - Circuit 2 | Seixal-d442ddfbacff88a8
Device | Building_Seixal-d442ddfbacff88a8:Gateway-688AB501AA30:Meter-688AB5004FA7:03:Sensor_ActiveEnergyConsumed | Maq Loiça Hotpoint + Maq Roupa Hoover ActiveEnergyConsumed | Sensor | 0 | redy-688AB501AA30-688AB5004FA7:03-ActiveEnergyConsumed | ActiveEnergyConsumed | WHR | 2023-07-11T14:27:09Z | 2024-11-30T18:10:00Z | Meter 1 - Circuit 2 ActiveEnergyConsumed
Device | Building_Seixal-d442ddfbacff88a8:Gateway-688AB501AA30:Meter-688AB5004FA7:03:Sensor_AverageVoltage | Maq Loiça Hotpoint + Maq Roupa Hoover AverageVoltage | Sensor | 238.9 | redy-688AB501AA30-688AB5004FA7:03-AverageVoltage | AverageVoltage | VLT | 2023-07-11T14:27:09Z | 2024-11-30T17:55:00Z | Meter 1 - Circuit 2 AverageVoltage
Device | Building_Seixal-d442ddfbacff88a8:Room-567de0acb3454c7e:Gateway-688AB501AA30:Plug-00124B0003CD75A5:55 | REDY Plug placed in 567de0acb3454c7e, monitoring energy consumption of appliance 'AC Panasonic' | Plug |  |  |  |  | 2023-07-06T19:35:36Z |  | Plug ac - AC Panasonic | Seixal-d442ddfbacff88a8:Room-567de0acb3454c7e
Device | Building_Seixal-d442ddfbacff88a8:Room-567de0acb3454c7e:Xtel-5051000182:Sensor_CO2 | XTEL sensor placed in Quarto, monitoring CO2 | Sensor | 1149 | xtel-5051000182-CO2 | CO2 | 59 | 2023-07-06T19:35:39Z | 2024-02-13T17:25:19Z | CO2 sensor in Quarto | Seixal-d442ddfbacff88a8:Room-567de0acb3454c7e
Device | Building_Seixal-d442ddfbacff88a8:Room-567de0acb3454c7e:Xtel-5051000182:Sensor_Humidity | XTEL sensor placed in Quarto, monitoring Humidity | Sensor | 83.91 | xtel-5051000182-Humidity | Humidity | P1 | 2023-07-06T19:35:40Z | 2024-02-13T17:25:19Z | Humidity sensor in Quarto | Seixal-d442ddfbacff88a8:Room-567de0acb3454c7e
Device | Building_Seixal-d442ddfbacff88a8:Room-567de0acb3454c7e:Xtel-5051000182:Sensor_Temperature | XTEL sensor placed in Quarto, monitoring Temperature | Sensor | 19.75 | xtel-5051000182-Temperature | Temperature | CEL | 2023-07-06T19:35:40Z | 2024-02-13T17:25:19Z | Temperature sensor in Quarto | Seixal-d442ddfbacff88a8:Room-567de0acb3454c7e
Device | Building_Seixal-d442ddfbacff88a8:Room-74d91ca15f255a32:Xtel-5051000178:Sensor_CO2 | XTEL sensor placed in Sala, monitoring CO2 | Sensor | 1119 | xtel-5051000178-CO2 | CO2 | 59 | 2023-07-06T19:35:37Z | 2025-01-21T12:40:30Z | CO2 sensor in Sala | Seixal-d442ddfbacff88a8:Room-74d91ca15f255a32
Device | Building_Seixal-d442ddfbacff88a8:Room-74d91ca15f255a32:Xtel-5051000178:Sensor_Humidity | XTEL sensor placed in Sala, monitoring Humidity | Sensor | 75.27 | xtel-5051000178-Humidity | Humidity | P1 | 2023-07-06T19:35:37Z | 2025-01-21T12:41:30Z | Humidity sensor in Sala | Seixal-d442ddfbacff88a8:Room-74d91ca15f255a32
Device | Building_Seixal-d442ddfbacff88a8:Room-74d91ca15f255a32:Xtel-5051000178:Sensor_Temperature | XTEL sensor placed in Sala, monitoring Temperature | Sensor | 18.94 | xtel-5051000178-Temperature | Temperature | CEL | 2023-07-06T19:35:37Z | 2025-01-21T12:38:30Z | Temperature sensor in Sala | Seixal-d442ddfbacff88a8:Room-74d91ca15f255a32
Device | Building_Seixal-d442ddfbacff88a8:Room-9580da5f10ab15fe:Gateway-688AB501AA30:Plug-00124B000FF92E6B:55 | REDY Plug placed in 9580da5f10ab15fe, monitoring energy consumption of appliance 'Microondas Whirlpool' | Plug |  |  |  |  | 2023-07-06T19:35:36Z |  | Plug 2 - Microondas Whirlpool | Seixal-d442ddfbacff88a8:Room-9580da5f10ab15fe
Device | Building_Seixal-d442ddfbacff88a8:Room-9580da5f10ab15fe:Gateway-688AB501AA30:Plug-00124B000FF92E6B:55:Sensor_ActiveEnergyConsumed | REDY Plug placed in 9580da5f10ab15fe, monitoring energy consumption of appliance 'Microondas Whirlpool' ActiveEnergyConsumed | Sensor | 0 | redy-688AB501AA30-00124B000FF92E6B:55-ActiveEnergyConsumed | ActiveEnergyConsumed | WHR | 2023-07-11T14:26:31Z | 2024-11-30T18:10:00Z | Plug 2 - Microondas Whirlpool ActiveEnergyConsumed
Device | Building_Seixal-d442ddfbacff88a8:Room-9580da5f10ab15fe:Gateway-688AB501AA30:Plug-00124B000FF92FAB:55 | REDY Plug placed in 9580da5f10ab15fe, monitoring energy consumption of appliance 'Frig Indesit' | Plug |  |  |  |  | 2023-07-06T19:35:36Z |  | Plug 1 - Frig Indesit | Seixal-d442ddfbacff88a8:Room-9580da5f10ab15fe
Device | Building_Seixal-d442ddfbacff88a8:Room-9580da5f10ab15fe:Gateway-688AB501AA30:Plug-00124B000FF92FAB:55:Sensor_ActiveEnergyConsumed | REDY Plug placed in 9580da5f10ab15fe, monitoring energy consumption of appliance 'Frig Indesit' ActiveEnergyConsumed | Sensor | 2 | redy-688AB501AA30-00124B000FF92FAB:55-ActiveEnergyConsumed | ActiveEnergyConsumed | WHR | 2023-07-11T14:26:31Z | 2024-11-30T18:09:00Z | Plug 1 - Frig Indesit ActiveEnergyConsumed
Device | Building_Seixal-d442ddfbacff88a8:Room-9580da5f10ab15fe:Xtel-5051000138:Sensor_CO2 | XTEL sensor placed in Cozinha, monitoring CO2 | Sensor | 872 | xtel-5051000138-CO2 | CO2 | 59 | 2023-07-06T19:35:38Z | 2024-12-23T10:56:43Z | CO2 sensor in Cozinha | Seixal-d442ddfbacff88a8:Room-9580da5f10ab15fe
Device | Building_Seixal-d442ddfbacff88a8:Room-9580da5f10ab15fe:Xtel-5051000138:Sensor_Humidity | XTEL sensor placed in Cozinha, monitoring Humidity | Sensor | 56.61 | xtel-5051000138-Humidity | Humidity | P1 | 2023-07-06T19:35:39Z | 2024-12-23T10:56:43Z | Humidity sensor in Cozinha | Seixal-d442ddfbacff88a8:Room-9580da5f10ab15fe
Device | Building_Seixal-d442ddfbacff88a8:Room-9580da5f10ab15fe:Xtel-5051000138:Sensor_Temperature | XTEL sensor placed in Cozinha, monitoring Temperature | Sensor | 18.69 | xtel-5051000138-Temperature | Temperature | CEL | 2023-07-06T19:35:39Z | 2024-12-23T10:56:43Z | Temperature sensor in Cozinha | Seixal-d442ddfbacff88a8:Room-9580da5f10ab15fe
Device | Building_Seixal-da8d848baa4f9fbd:Gateway-688AB501A9CA | REDY Gateway - 688AB501A9CA | Gateway |  |  |  |  | 2023-07-06T19:35:22Z |  | REDY Gateway - 688AB501A9CA | Seixal-da8d848baa4f9fbd
Device | Building_Seixal-da8d848baa4f9fbd:Gateway-688AB501A9CA:Meter-688AB500485B:02 | Geral | Meter |  |  |  |  | 2023-07-06T19:35:22Z |  | Meter 1 - Circuit 1 | Seixal-da8d848baa4f9fbd
Device | Building_Seixal-da8d848baa4f9fbd:Gateway-688AB501A9CA:Meter-688AB500485B:02:Sensor_ActiveEnergyConsumed | Geral ActiveEnergyConsumed | Sensor | 594 | redy-688AB501A9CA-688AB500485B:02-ActiveEnergyConsumed | ActiveEnergyConsumed | WHR | 2023-07-11T14:27:09Z | 2025-07-01T23:57:00Z | Meter 1 - Circuit 1 ActiveEnergyConsumed
Device | Building_Seixal-da8d848baa4f9fbd:Gateway-688AB501A9CA:Meter-688AB500485B:02:Sensor_ActivePeakPowerConsumed | Geral ActivePeakPowerConsumed | Sensor | 283 | redy-688AB501A9CA-688AB500485B:02-ActivePeakPowerConsumed | ActivePeakPowerConsumed | WTT | 2023-07-11T14:27:09Z | 2025-07-01T23:58:00Z | Meter 1 - Circuit 1 ActivePeakPowerConsumed
Device | Building_Seixal-da8d848baa4f9fbd:Gateway-688AB501A9CA:Meter-688AB500485B:02:Sensor_AverageVoltage | Geral AverageVoltage | Sensor | 236.6 | redy-688AB501A9CA-688AB500485B:02-AverageVoltage | AverageVoltage | VLT | 2023-07-11T14:27:10Z | 2025-07-02T00:10:00Z | Meter 1 - Circuit 1 AverageVoltage
Device | Building_Seixal-da8d848baa4f9fbd:Room-567de0acb3454c7e:Xtel-5051000191:Sensor_CO2 | XTEL sensor placed in Quarto, monitoring CO2 | Sensor | 454 | xtel-5051000191-CO2 | CO2 | 59 | 2023-07-06T19:35:27Z | 2025-01-21T12:17:56Z | CO2 sensor in Quarto | Seixal-da8d848baa4f9fbd:Room-567de0acb3454c7e
Device | Building_Seixal-da8d848baa4f9fbd:Room-567de0acb3454c7e:Xtel-5051000191:Sensor_Humidity | XTEL sensor placed in Quarto, monitoring Humidity | Sensor | 73.92 | xtel-5051000191-Humidity | Humidity | P1 | 2023-07-06T19:35:28Z | 2025-01-21T12:17:56Z | Humidity sensor in Quarto | Seixal-da8d848baa4f9fbd:Room-567de0acb3454c7e
Device | Building_Seixal-da8d848baa4f9fbd:Room-567de0acb3454c7e:Xtel-5051000191:Sensor_Temperature | XTEL sensor placed in Quarto, monitoring Temperature | Sensor | 18.76 | xtel-5051000191-Temperature | Temperature | CEL | 2023-07-06T19:35:28Z | 2025-01-21T12:17:56Z | Temperature sensor in Quarto | Seixal-da8d848baa4f9fbd:Room-567de0acb3454c7e
Device | Building_Seixal-da8d848baa4f9fbd:Room-74d91ca15f255a32:Gateway-688AB501A9CA:Plug-00124B0009469ADE:55 | REDY Plug placed in 74d91ca15f255a32, monitoring energy consumption of appliance 'AC Panasonic' | Plug |  |  |  |  | 2023-07-06T19:35:24Z |  | Plug ac - AC Panasonic | Seixal-da8d848baa4f9fbd:Room-74d91ca15f255a32
Device | Building_Seixal-da8d848baa4f9fbd:Room-74d91ca15f255a32:Gateway-688AB501A9CA:Plug-00124B0009469ADE:55:Sensor_ActiveEnergyConsumed | REDY Plug placed in 74d91ca15f255a32, monitoring energy consumption of appliance 'AC Panasonic' ActiveEnergyConsumed | Sensor | 0 | redy-688AB501A9CA-00124B0009469ADE:55-ActiveEnergyConsumed | ActiveEnergyConsumed | WHR | 2023-07-11T14:26:31Z | 2025-07-03T03:24:00Z | Plug ac - AC Panasonic ActiveEnergyConsumed
Device | Building_Seixal-da8d848baa4f9fbd:Room-74d91ca15f255a32:Xtel-5051000181:Sensor_CO2 | XTEL sensor placed in Sala, monitoring CO2 | Sensor | 824 | xtel-5051000181-CO2 | CO2 | 59 | 2023-07-06T19:35:25Z | 2024-04-26T16:20:22Z | CO2 sensor in Sala | Seixal-da8d848baa4f9fbd:Room-74d91ca15f255a32
Device | Building_Seixal-da8d848baa4f9fbd:Room-74d91ca15f255a32:Xtel-5051000181:Sensor_Humidity | XTEL sensor placed in Sala, monitoring Humidity | Sensor | 59.7 | xtel-5051000181-Humidity | Humidity | P1 | 2023-07-06T19:35:26Z | 2024-04-26T16:20:22Z | Humidity sensor in Sala | Seixal-da8d848baa4f9fbd:Room-74d91ca15f255a32
Device | Building_Seixal-da8d848baa4f9fbd:Room-74d91ca15f255a32:Xtel-5051000181:Sensor_Temperature | XTEL sensor placed in Sala, monitoring Temperature | Sensor | 21.52 | xtel-5051000181-Temperature | Temperature | CEL | 2023-07-06T19:35:25Z | 2024-04-26T16:20:22Z | Temperature sensor in Sala | Seixal-da8d848baa4f9fbd:Room-74d91ca15f255a32
Device | Building_Seixal-da8d848baa4f9fbd:Room-9580da5f10ab15fe:Gateway-688AB501A9CA:Plug-00124B000FF92C07:55 | REDY Plug placed in 9580da5f10ab15fe, monitoring energy consumption of appliance 'Maq Loiça Fagor' | Plug |  |  |  |  | 2023-07-06T19:35:24Z |  | Plug 4 - Maq Loiça Fagor | Seixal-da8d848baa4f9fbd:Room-9580da5f10ab15fe
Device | Building_Seixal-da8d848baa4f9fbd:Room-9580da5f10ab15fe:Gateway-688AB501A9CA:Plug-00124B000FF92C07:55:Sensor_ActiveEnergyConsumed | REDY Plug placed in 9580da5f10ab15fe, monitoring energy consumption of appliance 'Maq Loiça Fagor' ActiveEnergyConsumed | Sensor | 0 | redy-688AB501A9CA-00124B000FF92C07:55-ActiveEnergyConsumed | ActiveEnergyConsumed | WHR | 2023-07-11T14:26:31Z | 2025-07-03T03:24:00Z | Plug 4 - Maq Loiça Fagor ActiveEnergyConsumed
Device | Building_Seixal-da8d848baa4f9fbd:Room-9580da5f10ab15fe:Gateway-688AB501A9CA:Plug-00124B000FF94A45:55 | REDY Plug placed in 9580da5f10ab15fe, monitoring energy consumption of appliance 'Frig Becken' | Plug |  |  |  |  | 2023-07-06T19:35:22Z |  | Plug 1 - Frig Becken | Seixal-da8d848baa4f9fbd:Room-9580da5f10ab15fe
Device | Building_Seixal-da8d848baa4f9fbd:Room-9580da5f10ab15fe:Gateway-688AB501A9CA:Plug-00124B000FF94A45:55:Sensor_ActiveEnergyConsumed | REDY Plug placed in 9580da5f10ab15fe, monitoring energy consumption of appliance 'Frig Becken' ActiveEnergyConsumed | Sensor | 0 | redy-688AB501A9CA-00124B000FF94A45:55-ActiveEnergyConsumed | ActiveEnergyConsumed | WHR | 2023-07-11T14:26:31Z | 2025-07-03T03:24:00Z | Plug 1 - Frig Becken ActiveEnergyConsumed
Device | Building_Seixal-da8d848baa4f9fbd:Room-9580da5f10ab15fe:Gateway-688AB501A9CA:Plug-00124B0011097FDF:55 | REDY Plug placed in 9580da5f10ab15fe, monitoring energy consumption of appliance 'Maq Roupa Fagor' | Plug |  |  |  |  | 2023-07-06T19:35:24Z |  | Plug 3 - Maq Roupa Fagor | Seixal-da8d848baa4f9fbd:Room-9580da5f10ab15fe
Device | Building_Seixal-da8d848baa4f9fbd:Room-9580da5f10ab15fe:Gateway-688AB501A9CA:Plug-00124B0011097FDF:55:Sensor_ActiveEnergyConsumed | REDY Plug placed in 9580da5f10ab15fe, monitoring energy consumption of appliance 'Maq Roupa Fagor' ActiveEnergyConsumed | Sensor | 0 | redy-688AB501A9CA-00124B0011097FDF:55-ActiveEnergyConsumed | ActiveEnergyConsumed | WHR | 2023-07-11T14:26:31Z | 2025-07-03T03:24:00Z | Plug 3 - Maq Roupa Fagor ActiveEnergyConsumed
Device | Building_Seixal-da8d848baa4f9fbd:Room-9580da5f10ab15fe:Gateway-688AB501A9CA:Plug-00124B00110F3C8F:55 | REDY Plug placed in 9580da5f10ab15fe, monitoring energy consumption of appliance 'Microondas Becken' | Plug |  |  |  |  | 2023-07-06T19:35:23Z |  | Plug 2 - Microondas Becken | Seixal-da8d848baa4f9fbd:Room-9580da5f10ab15fe
Device | Building_Seixal-da8d848baa4f9fbd:Room-9580da5f10ab15fe:Gateway-688AB501A9CA:Plug-00124B00110F3C8F:55:Sensor_ActiveEnergyConsumed | REDY Plug placed in 9580da5f10ab15fe, monitoring energy consumption of appliance 'Microondas Becken' ActiveEnergyConsumed | Sensor | 0 | redy-688AB501A9CA-00124B00110F3C8F:55-ActiveEnergyConsumed | ActiveEnergyConsumed | WHR | 2023-07-11T14:26:31Z | 2025-04-19T09:45:00Z | Plug 2 - Microondas Becken ActiveEnergyConsumed
Device | Building_Seixal-da8d848baa4f9fbd:Room-9580da5f10ab15fe:Xtel-5051000219:Sensor_CO2 | XTEL sensor placed in Cozinha, monitoring CO2 | Sensor | 0 | xtel-5051000219-CO2 | CO2 | 59 | 2023-07-06T19:35:26Z | 1970-01-01T00:00:00Z | CO2 sensor in Cozinha | Seixal-da8d848baa4f9fbd:Room-9580da5f10ab15fe
Device | Building_Seixal-da8d848baa4f9fbd:Room-9580da5f10ab15fe:Xtel-5051000219:Sensor_Humidity | XTEL sensor placed in Cozinha, monitoring Humidity | Sensor | 0 | xtel-5051000219-Humidity | Humidity | P1 | 2023-07-06T19:35:27Z | 1970-01-01T00:00:00Z | Humidity sensor in Cozinha | Seixal-da8d848baa4f9fbd:Room-9580da5f10ab15fe
Device | Building_Seixal-da8d848baa4f9fbd:Room-9580da5f10ab15fe:Xtel-5051000219:Sensor_Temperature | XTEL sensor placed in Cozinha, monitoring Temperature | Sensor | 0 | xtel-5051000219-Temperature | Temperature | CEL | 2023-07-06T19:35:27Z | 1970-01-01T00:00:00Z | Temperature sensor in Cozinha | Seixal-da8d848baa4f9fbd:Room-9580da5f10ab15fe
Device | Building_Seixal-e6fd375867ee071f:Gateway-688AB501AA33 | REDY Gateway - 688AB501AA33 | Gateway |  |  |  |  | 2023-07-06T19:35:29Z |  | REDY Gateway - 688AB501AA33 | Seixal-e6fd375867ee071f
Device | Building_Seixal-e6fd375867ee071f:Gateway-688AB501AA33:Meter-688AB5004C0D:01 | Geral trifasico | Meter |  |  |  |  | 2023-07-06T19:35:30Z |  | Meter 1 - Circuit 1 | Seixal-e6fd375867ee071f
Device | Building_Seixal-e6fd375867ee071f:Gateway-688AB501AA33:Meter-688AB5004C0D:01:Sensor_ActiveEnergyConsumed | Geral trifasico ActiveEnergyConsumed | Sensor | 29401 | redy-688AB501AA33-688AB5004C0D:01-ActiveEnergyConsumed | ActiveEnergyConsumed | WHR | 2023-07-11T14:27:10Z | 2025-07-02T22:00:00Z | Meter 1 - Circuit 1 ActiveEnergyConsumed
Device | Building_Seixal-e6fd375867ee071f:Gateway-688AB501AA33:Meter-688AB5004C0D:01:Sensor_ActiveEnergyInjected | Geral trifasico ActiveEnergyInjected | Sensor | 299 | redy-688AB501AA33-688AB5004C0D:01-ActiveEnergyInjected | ActiveEnergyInjected | WHR | 2023-07-11T14:27:10Z | 2025-07-01T08:59:00Z | Meter 1 - Circuit 1 ActiveEnergyInjected
Device | Building_Seixal-e6fd375867ee071f:Gateway-688AB501AA33:Meter-688AB5004C0D:01:Sensor_ActiveEnergyProduced | ActiveEnergyProduced measurement for Geral trifasico | Sensor | 0 | redy-688AB501AA33-688AB5004C0D:04-ActiveEnergyProduced |  | WHR | 2024-10-21T13:43:33Z | 2025-07-01T02:50:00Z | ActiveEnergyProduced measurement for Meter 1 - Circuit 1
Device | Building_Seixal-e6fd375867ee071f:Gateway-688AB501AA33:Meter-688AB5004C0D:01:Sensor_ActivePeakPowerConsumed | Geral trifasico ActivePeakPowerConsumed | Sensor | 179 | redy-688AB501AA33-688AB5004C0D:01-ActivePeakPowerConsumed | ActivePeakPowerConsumed | WTT | 2023-07-11T14:27:10Z | 2025-07-03T03:39:00Z | Meter 1 - Circuit 1 ActivePeakPowerConsumed
Device | Building_Seixal-e6fd375867ee071f:Gateway-688AB501AA33:Meter-688AB5004C0D:01:Sensor_AverageVoltage | AverageVoltage measurement for Geral trifasico | Sensor | 239.7 | redy-688AB501AA33-688AB5004C0D:04-AverageVoltage |  | VLT | 2024-10-21T13:43:45Z | 2025-07-03T02:56:00Z | AverageVoltage measurement for Meter 1 - Circuit 1
Device | Building_Seixal-e6fd375867ee071f:Gateway-688AB501AA33:Meter-688AB50328B5:01 | Fotovoltaico 3P agregado | Meter |  |  |  |  | 2023-07-06T19:35:30Z |  | Meter 2 - Circuit 1 | Seixal-e6fd375867ee071f
Device | Building_Seixal-e6fd375867ee071f:Gateway-688AB501AA33:Meter-688AB50328B5:01:Sensor_ActiveEnergyProduced | Fotovoltaico 3P agregado ActiveEnergyProduced | Sensor | 0 | redy-688AB501AA33-688AB50328B5:01-ActiveEnergyProduced | ActiveEnergyProduced | WHR | 2023-07-11T14:27:10Z | 2022-11-06T21:15:00Z | Meter 2 - Circuit 1 ActiveEnergyProduced
Device | Building_Seixal-e6fd375867ee071f:Gateway-688AB501AA33:Meter-688AB50328B5:01:Sensor_AverageVoltage | Fotovoltaico 3P agregado AverageVoltage | Sensor | 245.1 | redy-688AB501AA33-688AB50328B5:01-AverageVoltage | AverageVoltage | VLT | 2023-07-11T14:27:10Z | 2022-11-06T21:15:00Z | Meter 2 - Circuit 1 AverageVoltage
Device | Building_Seixal-e6fd375867ee071f:Gateway-688AB501AA33:Meter-688AB50328B5:02 | Fotovoltaico 3P L1 | Meter |  |  |  |  | 2023-07-06T19:35:30Z |  | Meter 2 - Circuit 2 | Seixal-e6fd375867ee071f
Device | Building_Seixal-e6fd375867ee071f:Gateway-688AB501AA33:Meter-688AB50328B5:03 | Fotovoltaico 3P L2 | Meter |  |  |  |  | 2023-07-06T19:35:30Z |  | Meter 2 - Circuit 3 | Seixal-e6fd375867ee071f
Device | Building_Seixal-e6fd375867ee071f:Gateway-688AB501AA33:Meter-688AB50328B5:04 | Fotovoltaico 3P L3 | Meter |  |  |  |  | 2023-07-06T19:35:31Z |  | Meter 2 - Circuit 4 | Seixal-e6fd375867ee071f
Device | Building_Seixal-e6fd375867ee071f:Room-3b7866a9226122fe:Gateway-688AB501AA33:Plug-00124B0009473AEC:55 | REDY Plug placed in 3b7866a9226122fe, monitoring energy consumption of appliance 'AC Panasonic' | Plug |  |  |  |  | 2023-07-06T19:35:33Z |  | Plug ac - AC Panasonic | Seixal-e6fd375867ee071f:Room-3b7866a9226122fe
Device | Building_Seixal-e6fd375867ee071f:Room-3b7866a9226122fe:Gateway-688AB501AA33:Plug-00124B0009473AEC:55:Sensor_ActiveEnergyConsumed | REDY Plug placed in 3b7866a9226122fe, monitoring energy consumption of appliance 'AC Panasonic' ActiveEnergyConsumed | Sensor | 3 | redy-688AB501AA33-00124B0009473AEC:55-ActiveEnergyConsumed | ActiveEnergyConsumed | WHR | 2023-07-11T14:26:31Z | 2025-07-03T03:35:00Z | Plug ac - AC Panasonic ActiveEnergyConsumed
Device | Building_Seixal-e6fd375867ee071f:Room-9580da5f10ab15fe:Gateway-688AB501AA33:Plug-00124B000FF924C5:55 | REDY Plug placed in 9580da5f10ab15fe, monitoring energy consumption of appliance 'Maq Roupa Whirlpool' | Plug |  |  |  |  | 2023-07-06T19:35:33Z |  | Plug 3 - Maq Roupa Whirlpool | Seixal-e6fd375867ee071f:Room-9580da5f10ab15fe
Device | Building_Seixal-e6fd375867ee071f:Room-9580da5f10ab15fe:Gateway-688AB501AA33:Plug-00124B000FF924C5:55:Sensor_ActiveEnergyConsumed | REDY Plug placed in 9580da5f10ab15fe, monitoring energy consumption of appliance 'Maq Roupa Whirlpool' ActiveEnergyConsumed | Sensor | 0 | redy-688AB501AA33-00124B000FF924C5:55-ActiveEnergyConsumed | ActiveEnergyConsumed | WHR | 2023-07-11T14:26:32Z | 2025-07-03T03:35:00Z | Plug 3 - Maq Roupa Whirlpool ActiveEnergyConsumed
Device | Building_Seixal-e6fd375867ee071f:Room-9580da5f10ab15fe:Gateway-688AB501AA33:Plug-00124B000FF930CD:55 | REDY Plug placed in 9580da5f10ab15fe, monitoring energy consumption of appliance 'Frig Samsung' | Plug |  |  |  |  | 2023-07-06T19:35:31Z |  | Plug 1 - Frig Samsung | Seixal-e6fd375867ee071f:Room-9580da5f10ab15fe
Device | Building_Seixal-e6fd375867ee071f:Room-9580da5f10ab15fe:Gateway-688AB501AA33:Plug-00124B000FF930CD:55:Sensor_ActiveEnergyConsumed | REDY Plug placed in 9580da5f10ab15fe, monitoring energy consumption of appliance 'Frig Samsung' ActiveEnergyConsumed | Sensor | 0 | redy-688AB501AA33-00124B000FF930CD:55-ActiveEnergyConsumed | ActiveEnergyConsumed | WHR | 2023-07-11T14:26:32Z | 2025-07-03T03:34:00Z | Plug 1 - Frig Samsung ActiveEnergyConsumed
Device | Building_Seixal-e6fd375867ee071f:Room-9580da5f10ab15fe:Gateway-688AB501AA33:Plug-00124B000FF9351F:55 | REDY Plug placed in 9580da5f10ab15fe, monitoring energy consumption of appliance 'Maq Loiça (?)' | Plug |  |  |  |  | 2023-07-06T19:35:32Z |  | Plug 2 - Maq Loiça (?) | Seixal-e6fd375867ee071f:Room-9580da5f10ab15fe
Device | Building_Seixal-e6fd375867ee071f:Room-9580da5f10ab15fe:Gateway-688AB501AA33:Plug-00124B000FF9351F:55:Sensor_ActiveEnergyConsumed | REDY Plug placed in 9580da5f10ab15fe, monitoring energy consumption of appliance 'Maq Loiça (?)' ActiveEnergyConsumed | Sensor | 0 | redy-688AB501AA33-00124B000FF9351F:55-ActiveEnergyConsumed | ActiveEnergyConsumed | WHR | 2023-07-11T14:26:32Z | 2025-07-03T03:35:00Z | Plug 2 - Maq Loiça (?) ActiveEnergyConsumed
Device | Building_Seixal-ee9a0f4b0eb48bb5:Gateway-688AB501AE4D | REDY Gateway - 688AB501AE4D | Gateway |  |  |  |  | 2023-07-06T19:38:30Z |  | REDY Gateway - 688AB501AE4D | Seixal-ee9a0f4b0eb48bb5
Device | Building_Seixal-ee9a0f4b0eb48bb5:Gateway-688AB501AE4D:Meter-688AB502A09F:02 | Geral | Meter |  |  |  |  | 2023-07-06T19:38:31Z |  | Meter 1 - Circuit 1 | Seixal-ee9a0f4b0eb48bb5
Device | Building_Seixal-ee9a0f4b0eb48bb5:Gateway-688AB501AE4D:Meter-688AB502A09F:02:Sensor_ActiveEnergyConsumed | ActiveEnergyConsumed measurement for Geral | Sensor | 3 | redy-688AB501AE4D-688AB502A09F:02-ActiveEnergyConsumed |  | WHR | 2024-10-15T15:17:39Z | 2025-07-03T03:25:00Z | ActiveEnergyConsumed measurement for Meter 1 - Circuit 1
Device | Building_Seixal-ee9a0f4b0eb48bb5:Gateway-688AB501AE4D:Meter-688AB502A09F:02:Sensor_ActivePeakPowerConsumed | ActivePeakPowerConsumed measurement for Geral | Sensor | 669 | redy-688AB501AE4D-688AB502A09F:02-ActivePeakPowerConsumed |  | WTT | 2024-10-15T15:17:37Z | 2025-07-03T03:37:00Z | ActivePeakPowerConsumed measurement for Meter 1 - Circuit 1
Device | Building_Seixal-ee9a0f4b0eb48bb5:Gateway-688AB501AE4D:Meter-688AB502A09F:02:Sensor_AverageVoltage | AverageVoltage measurement for Geral | Sensor | 230.3 | redy-688AB501AE4D-688AB502A09F:02-AverageVoltage |  | VLT | 2024-10-15T15:17:45Z | 2025-07-03T03:12:00Z | AverageVoltage measurement for Meter 1 - Circuit 1
Device | Building_Seixal-ee9a0f4b0eb48bb5:Gateway-688AB501AE4D:Meter-688AB502A09F:03 | Frigorifico Combinado (Cave) | Meter |  |  |  |  | 2023-07-06T19:38:31Z |  | Meter 1 - Circuit 2 | Seixal-ee9a0f4b0eb48bb5
Device | Building_Seixal-ee9a0f4b0eb48bb5:Gateway-688AB501AE4D:Meter-688AB502A09F:03:Sensor_ActiveEnergyConsumed | ActiveEnergyConsumed measurement for Frigorifico Combinado (Cave) | Sensor | 0 | redy-688AB501AE4D-688AB502A09F:03-ActiveEnergyConsumed |  | WHR | 2024-10-15T15:17:40Z | 2025-07-03T03:25:00Z | ActiveEnergyConsumed measurement for Meter 1 - Circuit 2
Device | Building_Seixal-ee9a0f4b0eb48bb5:Gateway-688AB501AE4D:Meter-688AB502A09F:03:Sensor_AverageVoltage | AverageVoltage measurement for Frigorifico Combinado (Cave) | Sensor | 230.4 | redy-688AB501AE4D-688AB502A09F:03-AverageVoltage |  | VLT | 2024-10-15T15:17:47Z | 2025-07-03T03:12:00Z | AverageVoltage measurement for Meter 1 - Circuit 2
Device | Building_Seixal-ee9a0f4b0eb48bb5:Gateway-688AB501AE4D:Meter-688AB502A09F:04 | Máquina Lavar Loiça (MLL) | Meter |  |  |  |  | 2023-07-06T19:38:32Z |  | Meter 1 - Circuit 3 | Seixal-ee9a0f4b0eb48bb5
Device | Building_Seixal-ee9a0f4b0eb48bb5:Gateway-688AB501AE4D:Meter-688AB502A09F:04:Sensor_ActiveEnergyConsumed | ActiveEnergyConsumed measurement for Máquina Lavar Loiça (MLL) | Sensor | 2 | redy-688AB501AE4D-688AB502A09F:04-ActiveEnergyConsumed |  | WHR | 2024-10-15T15:17:42Z | 2025-07-03T03:25:00Z | ActiveEnergyConsumed measurement for Meter 1 - Circuit 3
Device | Building_Seixal-ee9a0f4b0eb48bb5:Gateway-688AB501AE4D:Meter-688AB502A09F:04:Sensor_AverageVoltage | AverageVoltage measurement for Máquina Lavar Loiça (MLL) | Sensor | 230.4 | redy-688AB501AE4D-688AB502A09F:04-AverageVoltage |  | VLT | 2024-10-15T15:17:48Z | 2025-07-03T03:12:00Z | AverageVoltage measurement for Meter 1 - Circuit 3
Device | Building_Seixal-ee9a0f4b0eb48bb5:Room-54019b3305fd9950:Gateway-688AB501AE4D:Plug-00124B000FF924DC | REDY Plug placed in 54019b3305fd9950, monitoring energy consumption of appliance 'Máquina Secar Roupa (MSR) ' | Plug |  |  |  |  | 2023-07-06T19:38:32Z |  | Plug 2 - Máquina Secar Roupa (MSR) | Seixal-ee9a0f4b0eb48bb5:Room-54019b3305fd9950
Device | Building_Seixal-ee9a0f4b0eb48bb5:Room-567de0acb3454c7e:Gateway-688AB501AE4D:Plug-00124B000FF92E57 | REDY Plug placed in 567de0acb3454c7e, monitoring energy consumption of appliance 'Ar Condicionado' | Plug |  |  |  |  | 2023-07-06T19:38:32Z |  | Plug 1 - Ar Condicionado | Seixal-ee9a0f4b0eb48bb5:Room-567de0acb3454c7e
Device | Building_Seixal-ee9a0f4b0eb48bb5:Room-567de0acb3454c7e:Gateway-688AB501AE4D:Plug-00124B000FF92E57:Sensor_ActiveEnergyConsumed | ActiveEnergyConsumed measurement for REDY Plug placed in 567de0acb3454c7e, monitoring energy consumption of appliance 'Ar Condicionado' | Sensor | 0 | redy-688AB501AE4D-00124B000FF92E57:55-ActiveEnergyConsumed |  | WHR | 2024-10-15T15:44:19Z | 2025-07-03T03:37:00Z | ActiveEnergyConsumed measurement for Plug 1 - Ar Condicionado
Device | Building_Seixal-ee9a0f4b0eb48bb5:Room-567de0acb3454c7e:Xtel-5051000127:Sensor_CO2 | XTEL sensor placed in Quarto, monitoring CO2 | Sensor | 486 | xtel-5051000127-CO2 | CO2 | 59 | 2023-07-06T19:38:37Z | 2025-01-21T12:55:03Z | CO2 sensor in Quarto | Seixal-ee9a0f4b0eb48bb5:Room-567de0acb3454c7e
Device | Building_Seixal-ee9a0f4b0eb48bb5:Room-567de0acb3454c7e:Xtel-5051000127:Sensor_Humidity | XTEL sensor placed in Quarto, monitoring Humidity | Sensor | 71.31 | xtel-5051000127-Humidity | Humidity | P1 | 2023-07-06T19:38:37Z | 2025-01-21T12:55:03Z | Humidity sensor in Quarto | Seixal-ee9a0f4b0eb48bb5:Room-567de0acb3454c7e
Device | Building_Seixal-ee9a0f4b0eb48bb5:Room-567de0acb3454c7e:Xtel-5051000127:Sensor_Temperature | XTEL sensor placed in Quarto, monitoring Temperature | Sensor | 17.56 | xtel-5051000127-Temperature | Temperature | CEL | 2023-07-06T19:38:37Z | 2025-01-21T12:55:03Z | Temperature sensor in Quarto | Seixal-ee9a0f4b0eb48bb5:Room-567de0acb3454c7e
Device | Building_Seixal-ee9a0f4b0eb48bb5:Room-617a97c1a336fd94:Xtel-5051000130:Sensor_CO2 | XTEL sensor placed in Sótão - escritório, monitoring CO2 | Sensor | 364 | xtel-5051000130-CO2 | CO2 | 59 | 2023-07-06T19:38:38Z | 2024-07-20T12:35:06Z | CO2 sensor in Sótão - escritório | Seixal-ee9a0f4b0eb48bb5:Room-617a97c1a336fd94
Device | Building_Seixal-ee9a0f4b0eb48bb5:Room-617a97c1a336fd94:Xtel-5051000130:Sensor_Humidity | XTEL sensor placed in Sótão - escritório, monitoring Humidity | Sensor | 50.29 | xtel-5051000130-Humidity | Humidity | P1 | 2023-07-06T19:38:39Z | 2024-07-20T12:35:06Z | Humidity sensor in Sótão - escritório | Seixal-ee9a0f4b0eb48bb5:Room-617a97c1a336fd94
Device | Building_Seixal-ee9a0f4b0eb48bb5:Room-617a97c1a336fd94:Xtel-5051000130:Sensor_Temperature | XTEL sensor placed in Sótão - escritório, monitoring Temperature | Sensor | 30.17 | xtel-5051000130-Temperature | Temperature | CEL | 2023-07-06T19:38:38Z | 2024-07-20T12:35:06Z | Temperature sensor in Sótão - escritório | Seixal-ee9a0f4b0eb48bb5:Room-617a97c1a336fd94
Device | Building_Seixal-ee9a0f4b0eb48bb5:Room-74d91ca15f255a32:Xtel-5051000153:Sensor_CO2 | XTEL sensor placed in Sala, monitoring CO2 | Sensor | 1319 | xtel-5051000153-CO2 | CO2 | 59 | 2023-07-06T19:38:34Z | 2025-01-06T23:59:22Z | CO2 sensor in Sala | Seixal-ee9a0f4b0eb48bb5:Room-74d91ca15f255a32
Device | Building_Seixal-ee9a0f4b0eb48bb5:Room-74d91ca15f255a32:Xtel-5051000153:Sensor_Humidity | XTEL sensor placed in Sala, monitoring Humidity | Sensor | 57.93 | xtel-5051000153-Humidity | Humidity | P1 | 2023-07-06T19:38:36Z | 2025-01-06T23:59:22Z | Humidity sensor in Sala | Seixal-ee9a0f4b0eb48bb5:Room-74d91ca15f255a32
Device | Building_Seixal-ee9a0f4b0eb48bb5:Room-74d91ca15f255a32:Xtel-5051000153:Sensor_Temperature | XTEL sensor placed in Sala, monitoring Temperature | Sensor | 22.83 | xtel-5051000153-Temperature | Temperature | CEL | 2023-07-06T19:38:36Z | 2025-01-06T23:59:22Z | Temperature sensor in Sala | Seixal-ee9a0f4b0eb48bb5:Room-74d91ca15f255a32
Device | Building_Seixal-ee9a0f4b0eb48bb5:Room-9580da5f10ab15fe:Gateway-688AB501AE4D:Plug-00124B000FF92819 | REDY Plug placed in 9580da5f10ab15fe, monitoring energy consumption of appliance 'Máquina Lavar Roupa (MLR)' | Plug |  |  |  |  | 2023-07-06T19:38:34Z |  | Plug 4 - Máquina Lavar Roupa (MLR) | Seixal-ee9a0f4b0eb48bb5:Room-9580da5f10ab15fe
Device | Building_Seixal-ee9a0f4b0eb48bb5:Room-9580da5f10ab15fe:Gateway-688AB501AE4D:Plug-00124B000FF92819:Sensor_ActiveEnergyConsumed | ActiveEnergyConsumed measurement for REDY Plug placed in 9580da5f10ab15fe, monitoring energy consumption of appliance 'Máquina Lavar Roupa (MLR)' | Sensor | 0 | redy-688AB501AE4D-00124B000FF92819:55-ActiveEnergyConsumed |  | WHR | 2024-10-15T15:44:04Z | 2025-07-03T03:25:00Z | ActiveEnergyConsumed measurement for Plug 4 - Máquina Lavar Roupa (MLR)
Device | Building_Seixal-ee9a0f4b0eb48bb5:Room-9580da5f10ab15fe:Gateway-688AB501AE4D:Plug-00124B000FF92F8B | REDY Plug placed in 9580da5f10ab15fe, monitoring energy consumption of appliance 'Frigorifico Combinado' | Plug |  |  |  |  | 2023-07-06T19:38:33Z |  | Plug 3 - Frigorifico Combinado | Seixal-ee9a0f4b0eb48bb5:Room-9580da5f10ab15fe
Device | Building_Seixal-f08e46fdcc6aa5e3:Gateway-688AB501A30A | REDY Gateway - 688AB501A30A | Gateway |  |  |  |  | 2023-07-06T19:39:36Z |  | REDY Gateway - 688AB501A30A | Seixal-f08e46fdcc6aa5e3
Device | Building_Seixal-f08e46fdcc6aa5e3:Gateway-688AB501A30A:Meter-688AB5029897:02 | Geral L1 | Meter |  |  |  |  | 2023-07-06T19:39:36Z |  | Meter 1 - Circuit 1 | Seixal-f08e46fdcc6aa5e3
Device | Building_Seixal-f08e46fdcc6aa5e3:Gateway-688AB501A30A:Meter-688AB5029897:03 | Geral L2 | Meter |  |  |  |  | 2023-07-06T19:39:37Z |  | Meter 1 - Circuit 2 | Seixal-f08e46fdcc6aa5e3
Device | Building_Seixal-f08e46fdcc6aa5e3:Gateway-688AB501A30A:Meter-688AB5029897:04 | Geral L3 | Meter |  |  |  |  | 2023-07-06T19:39:37Z |  | Meter 1 - Circuit 3 | Seixal-f08e46fdcc6aa5e3
Device | Building_Seixal-f08e46fdcc6aa5e3:Room-567de0acb3454c7e:Xtel-5051000168:Sensor_CO2 | XTEL sensor placed in Quarto, monitoring CO2 | Sensor | 0 | xtel-5051000168-CO2 | CO2 | 59 | 2023-07-06T19:39:41Z | 1970-01-01T00:00:00Z | CO2 sensor in Quarto | Seixal-f08e46fdcc6aa5e3:Room-567de0acb3454c7e
Device | Building_Seixal-f08e46fdcc6aa5e3:Room-567de0acb3454c7e:Xtel-5051000168:Sensor_Humidity | XTEL sensor placed in Quarto, monitoring Humidity | Sensor | 0 | xtel-5051000168-Humidity | Humidity | P1 | 2023-07-06T19:39:43Z | 1970-01-01T00:00:00Z | Humidity sensor in Quarto | Seixal-f08e46fdcc6aa5e3:Room-567de0acb3454c7e
Device | Building_Seixal-f08e46fdcc6aa5e3:Room-567de0acb3454c7e:Xtel-5051000168:Sensor_Temperature | XTEL sensor placed in Quarto, monitoring Temperature | Sensor | 0 | xtel-5051000168-Temperature | Temperature | CEL | 2023-07-06T19:39:42Z | 1970-01-01T00:00:00Z | Temperature sensor in Quarto | Seixal-f08e46fdcc6aa5e3:Room-567de0acb3454c7e
Device | Building_Seixal-f08e46fdcc6aa5e3:Room-74d91ca15f255a32:Xtel-5051000170:Sensor_CO2 | XTEL sensor placed in Sala, monitoring CO2 | Sensor | 0 | xtel-5051000170-CO2 | CO2 | 59 | 2023-07-06T19:39:40Z | 1970-01-01T00:00:00Z | CO2 sensor in Sala | Seixal-f08e46fdcc6aa5e3:Room-74d91ca15f255a32
Device | Building_Seixal-f08e46fdcc6aa5e3:Room-74d91ca15f255a32:Xtel-5051000170:Sensor_Humidity | XTEL sensor placed in Sala, monitoring Humidity | Sensor | 0 | xtel-5051000170-Humidity | Humidity | P1 | 2023-07-06T19:39:41Z | 1970-01-01T00:00:00Z | Humidity sensor in Sala | Seixal-f08e46fdcc6aa5e3:Room-74d91ca15f255a32
Device | Building_Seixal-f08e46fdcc6aa5e3:Room-74d91ca15f255a32:Xtel-5051000170:Sensor_Temperature | XTEL sensor placed in Sala, monitoring Temperature | Sensor | 0 | xtel-5051000170-Temperature | Temperature | CEL | 2023-07-06T19:39:40Z | 1970-01-01T00:00:00Z | Temperature sensor in Sala | Seixal-f08e46fdcc6aa5e3:Room-74d91ca15f255a32
Device | Building_Seixal-f08e46fdcc6aa5e3:Room-9580da5f10ab15fe:Gateway-688AB501A30A:Plug-00124B000C8B36F4 | REDY Plug placed in 9580da5f10ab15fe, monitoring energy consumption of appliance 'MLR' | Plug |  |  |  |  | 2023-07-06T19:39:38Z |  | Plug 2 - MLR | Seixal-f08e46fdcc6aa5e3:Room-9580da5f10ab15fe
Device | Building_Seixal-f08e46fdcc6aa5e3:Room-9580da5f10ab15fe:Gateway-688AB501A30A:Plug-00124B000FF9318D | REDY Plug placed in 9580da5f10ab15fe, monitoring energy consumption of appliance 'Combinado' | Plug |  |  |  |  | 2023-07-06T19:39:38Z |  | Plug 1 - Combinado | Seixal-f08e46fdcc6aa5e3:Room-9580da5f10ab15fe
Device | Building_Seixal-f08e46fdcc6aa5e3:Room-9580da5f10ab15fe:Gateway-688AB501A30A:Plug-00124B000FF9351D | REDY Plug placed in 9580da5f10ab15fe, monitoring energy consumption of appliance 'MLL' | Plug |  |  |  |  | 2023-07-06T19:39:39Z |  | Plug 3 - MLL | Seixal-f08e46fdcc6aa5e3:Room-9580da5f10ab15fe
Device | Building_Seixal-f08e46fdcc6aa5e3:Room-9580da5f10ab15fe:Xtel-5051000207:Sensor_CO2 | XTEL sensor placed in Cozinha, monitoring CO2 | Sensor | 0 | xtel-5051000207-CO2 | CO2 | 59 | 2023-07-06T19:39:44Z | 1970-01-01T00:00:00Z | CO2 sensor in Cozinha | Seixal-f08e46fdcc6aa5e3:Room-9580da5f10ab15fe
Device | Building_Seixal-f08e46fdcc6aa5e3:Room-9580da5f10ab15fe:Xtel-5051000207:Sensor_Humidity | XTEL sensor placed in Cozinha, monitoring Humidity | Sensor | 0 | xtel-5051000207-Humidity | Humidity | P1 | 2023-07-06T19:39:45Z | 1970-01-01T00:00:00Z | Humidity sensor in Cozinha | Seixal-f08e46fdcc6aa5e3:Room-9580da5f10ab15fe
Device | Building_Seixal-f08e46fdcc6aa5e3:Room-9580da5f10ab15fe:Xtel-5051000207:Sensor_Temperature | XTEL sensor placed in Cozinha, monitoring Temperature | Sensor | 0 | xtel-5051000207-Temperature | Temperature | CEL | 2023-07-06T19:39:44Z | 1970-01-01T00:00:00Z | Temperature sensor in Cozinha | Seixal-f08e46fdcc6aa5e3:Room-9580da5f10ab15fe
Device | Building_Seixal-f08e46fdcc6aa5e3:Room-e7fec39df467b0cb:Gateway-688AB501A30A:Plug-00124B00094717E8 | REDY Plug placed in e7fec39df467b0cb, monitoring energy consumption of appliance 'AC escritório (plug AC)' | Plug |  |  |  |  | 2023-07-06T19:39:39Z |  | Plug 4 - AC escritório (plug AC) | Seixal-f08e46fdcc6aa5e3:Room-e7fec39df467b0cb
Device | Building_Seixal-f45ceb8699a11ce6:Gateway-688AB501AE1A | REDY Gateway - 688AB501AE1A | Gateway |  |  |  |  | 2023-07-06T19:36:41Z |  | REDY Gateway - 688AB501AE1A | Seixal-f45ceb8699a11ce6
Device | Building_Seixal-f45ceb8699a11ce6:Gateway-688AB501AE1A:Meter-688AB50328AB:02 | Mains 1P | Meter |  |  |  |  | 2023-07-06T19:36:41Z |  | Meter 1 - Circuit 1 | Seixal-f45ceb8699a11ce6
Device | Building_Seixal-f45ceb8699a11ce6:Gateway-688AB501AE1A:Meter-688AB50328AB:02:Sensor_ActiveEnergyConsumed | Mains 1P ActiveEnergyConsumed | Sensor | 15 | redy-688AB501AE1A-688AB50328AB:02-ActiveEnergyConsumed | ActiveEnergyConsumed | WHR | 2023-07-11T14:27:10Z | 2022-09-24T12:45:00Z | Meter 1 - Circuit 1 ActiveEnergyConsumed
Device | Building_Seixal-f45ceb8699a11ce6:Gateway-688AB501AE1A:Meter-688AB50328AB:02:Sensor_ActiveEnergyInjected | Mains 1P ActiveEnergyInjected | Sensor | 12 | redy-688AB501AE1A-688AB50328AB:02-ActiveEnergyInjected | ActiveEnergyInjected | WHR | 2023-07-11T14:27:10Z | 2022-09-24T12:45:00Z | Meter 1 - Circuit 1 ActiveEnergyInjected
Device | Building_Seixal-f45ceb8699a11ce6:Gateway-688AB501AE1A:Meter-688AB50328AB:02:Sensor_ActivePeakPowerConsumed | Mains 1P ActivePeakPowerConsumed | Sensor | 722 | redy-688AB501AE1A-688AB50328AB:02-ActivePeakPowerConsumed | ActivePeakPowerConsumed | WTT | 2023-07-11T14:27:10Z | 2022-09-24T12:45:00Z | Meter 1 - Circuit 1 ActivePeakPowerConsumed
Device | Building_Seixal-f45ceb8699a11ce6:Gateway-688AB501AE1A:Meter-688AB50328AB:02:Sensor_AverageVoltage | Mains 1P AverageVoltage | Sensor | 242.3 | redy-688AB501AE1A-688AB50328AB:02-AverageVoltage | AverageVoltage | VLT | 2023-07-11T14:27:10Z | 2022-09-24T12:45:00Z | Meter 1 - Circuit 1 AverageVoltage
Device | Building_Seixal-f45ceb8699a11ce6:Gateway-688AB501AE1A:Meter-688AB50328AB:03 | Forno | Meter |  |  |  |  | 2023-07-06T19:36:42Z |  | Meter 1 - Circuit 2 | Seixal-f45ceb8699a11ce6
Device | Building_Seixal-f45ceb8699a11ce6:Gateway-688AB501AE1A:Meter-688AB50328AB:03:Sensor_ActiveEnergyConsumed | Forno ActiveEnergyConsumed | Sensor | 2 | redy-688AB501AE1A-688AB50328AB:03-ActiveEnergyConsumed | ActiveEnergyConsumed | WHR | 2023-07-11T14:27:11Z | 2022-09-24T12:45:00Z | Meter 1 - Circuit 2 ActiveEnergyConsumed
Device | Building_Seixal-f45ceb8699a11ce6:Gateway-688AB501AE1A:Meter-688AB50328AB:03:Sensor_AverageVoltage | Forno AverageVoltage | Sensor | 242.3 | redy-688AB501AE1A-688AB50328AB:03-AverageVoltage | AverageVoltage | VLT | 2023-07-11T14:27:11Z | 2022-09-24T12:45:00Z | Meter 1 - Circuit 2 AverageVoltage
Device | Building_Seixal-f45ceb8699a11ce6:Gateway-688AB501AE1A:Meter-688AB50328AB:04 | M.L.R. | Meter |  |  |  |  | 2023-07-06T19:36:42Z |  | Meter 1 - Circuit 3 | Seixal-f45ceb8699a11ce6
Device | Building_Seixal-f45ceb8699a11ce6:Gateway-688AB501AE1A:Meter-688AB50328AB:04:Sensor_ActiveEnergyConsumed | M.L.R. ActiveEnergyConsumed | Sensor | 0 | redy-688AB501AE1A-688AB50328AB:04-ActiveEnergyConsumed | ActiveEnergyConsumed | WHR | 2023-07-11T14:27:11Z | 2022-09-24T12:45:00Z | Meter 1 - Circuit 3 ActiveEnergyConsumed
Device | Building_Seixal-f45ceb8699a11ce6:Gateway-688AB501AE1A:Meter-688AB50328AB:04:Sensor_AverageVoltage | M.L.R. AverageVoltage | Sensor | 242.3 | redy-688AB501AE1A-688AB50328AB:04-AverageVoltage | AverageVoltage | VLT | 2023-07-11T14:27:11Z | 2022-09-24T12:45:00Z | Meter 1 - Circuit 3 AverageVoltage
Device | Building_Seixal-f45ceb8699a11ce6:Room-567de0acb3454c7e:Gateway-688AB501AE1A:Plug-00124B000C8AFAF3:55 | REDY Plug placed in 567de0acb3454c7e, monitoring energy consumption of appliance 'Rede mesh' | Plug |  |  |  |  | 2023-07-06T19:36:43Z |  | Plug 1 - Rede mesh | Seixal-f45ceb8699a11ce6:Room-567de0acb3454c7e
Device | Building_Seixal-f45ceb8699a11ce6:Room-567de0acb3454c7e:Gateway-688AB501AE1A:Plug-00124B000C8AFAF3:55:Sensor_ActiveEnergyConsumed | REDY Plug placed in 567de0acb3454c7e, monitoring energy consumption of appliance 'Rede mesh' ActiveEnergyConsumed | Sensor | 0 | redy-688AB501AE1A-00124B000C8AFAF3:55-ActiveEnergyConsumed | ActiveEnergyConsumed | WHR | 2023-07-11T14:26:32Z | 2022-09-24T19:11:00Z | Plug 1 - Rede mesh ActiveEnergyConsumed
Device | Building_Seixal-f45ceb8699a11ce6:Room-8654374cb764ba4d:Gateway-688AB501AE1A:Plug-00124B0009095A41:55 | REDY Plug placed in 8654374cb764ba4d, monitoring energy consumption of appliance 'Frigorifico' | Plug |  |  |  |  | 2023-07-06T19:36:44Z |  | Plug 3 - Frigorifico | Seixal-f45ceb8699a11ce6:Room-8654374cb764ba4d
Device | Building_Seixal-f45ceb8699a11ce6:Room-8654374cb764ba4d:Gateway-688AB501AE1A:Plug-00124B0009095A41:55:Sensor_ActiveEnergyConsumed | REDY Plug placed in 8654374cb764ba4d, monitoring energy consumption of appliance 'Frigorifico' ActiveEnergyConsumed | Sensor | 0 | redy-688AB501AE1A-00124B0009095A41:55-ActiveEnergyConsumed | ActiveEnergyConsumed | WHR | 2023-07-11T14:26:32Z | 2022-09-24T19:11:00Z | Plug 3 - Frigorifico ActiveEnergyConsumed
Device | Building_Seixal-f45ceb8699a11ce6:Room-9580da5f10ab15fe:Gateway-688AB501AE1A:Plug-00124B00094714EE:55 | REDY Plug placed in 9580da5f10ab15fe, monitoring energy consumption of appliance 'Arca' | Plug |  |  |  |  | 2023-07-06T19:36:43Z |  | Plug 2 - Arca | Seixal-f45ceb8699a11ce6:Room-9580da5f10ab15fe
Device | Building_Seixal-f45ceb8699a11ce6:Room-9580da5f10ab15fe:Gateway-688AB501AE1A:Plug-00124B00094714EE:55:Sensor_ActiveEnergyConsumed | REDY Plug placed in 9580da5f10ab15fe, monitoring energy consumption of appliance 'Arca' ActiveEnergyConsumed | Sensor | 0 | redy-688AB501AE1A-00124B00094714EE:55-ActiveEnergyConsumed | ActiveEnergyConsumed | WHR | 2023-07-11T14:26:32Z | 2022-09-24T19:11:00Z | Plug 2 - Arca ActiveEnergyConsumed
Device | Building_Seixal-f45ceb8699a11ce6:Room-9580da5f10ab15fe:Gateway-688AB501AE1A:Plug-00124B000947222B:55 | REDY Plug placed in 9580da5f10ab15fe, monitoring energy consumption of appliance 'M.O.' | Plug |  |  |  |  | 2023-07-06T19:36:45Z |  | Plug 4 - M.O. | Seixal-f45ceb8699a11ce6:Room-9580da5f10ab15fe
Device | Building_Seixal-f45ceb8699a11ce6:Room-9580da5f10ab15fe:Gateway-688AB501AE1A:Plug-00124B000947222B:55:Sensor_ActiveEnergyConsumed | REDY Plug placed in 9580da5f10ab15fe, monitoring energy consumption of appliance 'M.O.' ActiveEnergyConsumed | Sensor | 0 | redy-688AB501AE1A-00124B000947222B:55-ActiveEnergyConsumed | ActiveEnergyConsumed | WHR | 2023-07-11T14:26:32Z | 2022-09-24T19:11:00Z | Plug 4 - M.O. ActiveEnergyConsumed
Device | Building_Seixal-f45ceb8699a11ce6:Room-9580da5f10ab15fe:Gateway-688AB501AE1A:Plug-00124B000C8AD143:55 | REDY Plug placed in 9580da5f10ab15fe, monitoring energy consumption of appliance 'Solar térmico' | Plug |  |  |  |  | 2023-07-06T19:36:46Z |  | Plug 5 - Solar térmico | Seixal-f45ceb8699a11ce6:Room-9580da5f10ab15fe
Device | Building_Seixal-f45ceb8699a11ce6:Room-9580da5f10ab15fe:Gateway-688AB501AE1A:Plug-00124B000C8AD143:55:Sensor_ActiveEnergyConsumed | REDY Plug placed in 9580da5f10ab15fe, monitoring energy consumption of appliance 'Solar térmico' ActiveEnergyConsumed | Sensor | 0 | redy-688AB501AE1A-00124B000C8AD143:55-ActiveEnergyConsumed | ActiveEnergyConsumed | WHR | 2023-07-11T14:26:33Z | 2022-09-24T19:11:00Z | Plug 5 - Solar térmico ActiveEnergyConsumed
Device | Building_Seixal-f45ceb8699a11ce6:Room-fef4aad09731983f:Gateway-688AB501AE1A:Plug-00124B000C0F5DC9:56 | REDY Plug placed in fef4aad09731983f, monitoring energy consumption of appliance 'Fotovoltaico' | Plug |  |  |  |  | 2023-07-06T19:36:46Z |  | Plug 6 - Fotovoltaico | Seixal-f45ceb8699a11ce6:Room-fef4aad09731983f
Device | Building_Seixal-f45ceb8699a11ce6:Room-fef4aad09731983f:Gateway-688AB501AE1A:Plug-00124B000C0F5DC9:56:Sensor_ActiveEnergyProduced | REDY Plug placed in fef4aad09731983f, monitoring energy consumption of appliance 'Fotovoltaico' ActiveEnergyProduced | Sensor | 0 | redy-688AB501AE1A-00124B000C0F5DC9:56-ActiveEnergyProduced | ActiveEnergyProduced | WHR | 2023-07-11T14:26:33Z | 2022-09-24T19:11:00Z | Plug 6 - Fotovoltaico ActiveEnergyProduced
Device | Building_Seixal-f46a5157232d840a:Gateway-688AB5019938 | REDY Gateway - 688AB5019938 | Gateway |  |  |  |  | 2023-07-06T19:37:56Z |  | REDY Gateway - 688AB5019938 | Seixal-f46a5157232d840a
Device | Building_Seixal-f46a5157232d840a:Gateway-688AB5019938:Meter-688AB502A0A9:02 | Geral | Meter |  |  |  |  | 2023-07-06T19:37:57Z |  | Meter 1 - Circuit 1 | Seixal-f46a5157232d840a
Device | Building_Seixal-f46a5157232d840a:Gateway-688AB5019938:Meter-688AB502A0A9:02:Sensor_ActiveEnergyConsumed | ActiveEnergyConsumed measurement for Geral | Sensor | 3 | redy-688AB5019938-688AB502A0A9:02-ActiveEnergyConsumed |  | WHR | 2024-10-21T14:26:26Z | 2025-07-03T03:21:00Z | ActiveEnergyConsumed measurement for Meter 1 - Circuit 1
Device | Building_Seixal-f46a5157232d840a:Gateway-688AB5019938:Meter-688AB502A0A9:02:Sensor_ActivePeakPowerConsumed | ActivePeakPowerConsumed measurement for Geral | Sensor | 170 | redy-688AB5019938-688AB502A0A9:02-ActivePeakPowerConsumed |  | WTT | 2024-10-21T14:26:25Z | 2025-07-03T03:21:00Z | ActivePeakPowerConsumed measurement for Meter 1 - Circuit 1
Device | Building_Seixal-f46a5157232d840a:Gateway-688AB5019938:Meter-688AB502A0A9:02:Sensor_AverageVoltage | AverageVoltage measurement for Geral | Sensor | 229.4 | redy-688AB5019938-688AB502A0A9:02-AverageVoltage |  | VLT | 2024-10-21T14:26:28Z | 2025-07-03T03:26:00Z | AverageVoltage measurement for Meter 1 - Circuit 1
Device | Building_Seixal-f46a5157232d840a:Gateway-688AB5019938:Meter-688AB502A0A9:03 | Cozinha (forno+microndas+frigorifico+MSR+arca+bimby) | Meter |  |  |  |  | 2023-07-06T19:37:57Z |  | Meter 1 - Circuit 2 | Seixal-f46a5157232d840a
Device | Building_Seixal-f46a5157232d840a:Gateway-688AB5019938:Meter-688AB502A0A9:03:Sensor_ActiveEnergyConsumed | ActiveEnergyConsumed measurement for Cozinha (forno+microndas+frigorifico+MSR+arca+bimby) | Sensor | 1 | redy-688AB5019938-688AB502A0A9:03-ActiveEnergyConsumed |  | WHR | 2024-10-21T14:26:21Z | 2025-07-03T03:21:00Z | ActiveEnergyConsumed measurement for Meter 1 - Circuit 2
Device | Building_Seixal-f46a5157232d840a:Gateway-688AB5019938:Meter-688AB502A0A9:03:Sensor_AverageVoltage | AverageVoltage measurement for Cozinha (forno+microndas+frigorifico+MSR+arca+bimby) | Sensor | 229 | redy-688AB5019938-688AB502A0A9:03-AverageVoltage |  | VLT | 2024-10-21T14:26:23Z | 2025-07-03T01:56:00Z | AverageVoltage measurement for Meter 1 - Circuit 2
Device | Building_Seixal-f46a5157232d840a:Gateway-688AB5019938:Meter-688AB502A0A9:04 | AC | Meter |  |  |  |  | 2023-07-06T19:37:57Z |  | Meter 1 - Circuit 3 | Seixal-f46a5157232d840a
Device | Building_Seixal-f46a5157232d840a:Gateway-688AB5019938:Meter-688AB502A0A9:04:Sensor_ActiveEnergyConsumed | ActiveEnergyConsumed measurement for AC | Sensor | 0 | redy-688AB5019938-688AB502A0A9:04-ActiveEnergyConsumed |  | WHR | 2024-10-21T14:26:18Z | 2025-07-03T03:36:00Z | ActiveEnergyConsumed measurement for Meter 1 - Circuit 3
Device | Building_Seixal-f46a5157232d840a:Gateway-688AB5019938:Meter-688AB502A0A9:04:Sensor_AverageVoltage | AverageVoltage measurement for AC | Sensor | 229.5 | redy-688AB5019938-688AB502A0A9:04-AverageVoltage |  | VLT | 2024-10-21T14:26:20Z | 2025-07-03T03:26:00Z | AverageVoltage measurement for Meter 1 - Circuit 3
Device | Building_Seixal-f46a5157232d840a:Room-567de0acb3454c7e:Xtel-5051000215:Sensor_CO2 | XTEL sensor placed in Quarto, monitoring CO2 | Sensor | 929 | xtel-5051000215-CO2 | CO2 | 59 | 2023-07-06T19:38:04Z | 2024-04-17T18:59:36Z | CO2 sensor in Quarto | Seixal-f46a5157232d840a:Room-567de0acb3454c7e
Device | Building_Seixal-f46a5157232d840a:Room-567de0acb3454c7e:Xtel-5051000215:Sensor_Humidity | XTEL sensor placed in Quarto, monitoring Humidity | Sensor | 80.98 | xtel-5051000215-Humidity | Humidity | P1 | 2023-07-06T19:38:05Z | 2024-04-17T19:00:36Z | Humidity sensor in Quarto | Seixal-f46a5157232d840a:Room-567de0acb3454c7e
Device | Building_Seixal-f46a5157232d840a:Room-567de0acb3454c7e:Xtel-5051000215:Sensor_Temperature | XTEL sensor placed in Quarto, monitoring Temperature | Sensor | 21.65 | xtel-5051000215-Temperature | Temperature | CEL | 2023-07-06T19:38:04Z | 2024-04-17T18:59:36Z | Temperature sensor in Quarto | Seixal-f46a5157232d840a:Room-567de0acb3454c7e
Device | Building_Seixal-f46a5157232d840a:Room-59c10f3e9ee3c894:Gateway-688AB5019938:Plug-00124B000FF93416 | REDY Plug placed in 59c10f3e9ee3c894, monitoring energy consumption of appliance 'Máquina Secar Roupa (MSR)' | Plug |  |  |  |  | 2023-07-06T19:37:58Z |  | Plug 1 - Máquina Secar Roupa (MSR) | Seixal-f46a5157232d840a:Room-59c10f3e9ee3c894
Device | Building_Seixal-f46a5157232d840a:Room-59c10f3e9ee3c894:Gateway-688AB5019938:Plug-00124B000FF93416:Sensor_ActiveEnergyConsumed | ActiveEnergyConsumed measurement for REDY Plug placed in 59c10f3e9ee3c894, monitoring energy consumption of appliance 'Máquina Secar Roupa (MSR)' | Sensor | 0 | redy-688AB5019938-00124B000FF93416:55-ActiveEnergyConsumed |  | WHR | 2024-10-21T14:26:34Z | 2024-11-29T09:06:00Z | ActiveEnergyConsumed measurement for Plug 1 - Máquina Secar Roupa (MSR)
Device | Building_Seixal-f46a5157232d840a:Room-74d91ca15f255a32:Xtel-5051000218:Sensor_CO2 | XTEL sensor placed in Sala, monitoring CO2 | Sensor | 757 | xtel-5051000218-CO2 | CO2 | 59 | 2023-07-06T19:37:59Z | 2024-07-21T15:37:23Z | CO2 sensor in Sala | Seixal-f46a5157232d840a:Room-74d91ca15f255a32
Device | Building_Seixal-f46a5157232d840a:Room-74d91ca15f255a32:Xtel-5051000218:Sensor_Humidity | XTEL sensor placed in Sala, monitoring Humidity | Sensor | 53.01 | xtel-5051000218-Humidity | Humidity | P1 | 2023-07-06T19:38:01Z | 2024-07-21T15:37:23Z | Humidity sensor in Sala | Seixal-f46a5157232d840a:Room-74d91ca15f255a32
Device | Building_Seixal-f46a5157232d840a:Room-74d91ca15f255a32:Xtel-5051000218:Sensor_Temperature | XTEL sensor placed in Sala, monitoring Temperature | Sensor | 27.9 | xtel-5051000218-Temperature | Temperature | CEL | 2023-07-06T19:38:00Z | 2024-07-21T15:37:23Z | Temperature sensor in Sala | Seixal-f46a5157232d840a:Room-74d91ca15f255a32
Device | Building_Seixal-f46a5157232d840a:Room-9580da5f10ab15fe:Gateway-688AB5019938:Plug-00124B000FF276A | REDY Plug placed in 9580da5f10ab15fe, monitoring energy consumption of appliance 'Máquina Lavar Loiça (MLL)' | Plug |  |  |  |  | 2023-07-06T19:37:58Z |  | Plug 2 - Máquina Lavar Loiça (MLL) | Seixal-f46a5157232d840a:Room-9580da5f10ab15fe
Device | Building_Seixal-f46a5157232d840a:Room-9580da5f10ab15fe:Gateway-688AB5019938:Plug-00124B000FF33B4 | REDY Plug placed in 9580da5f10ab15fe, monitoring energy consumption of appliance 'Máquina Lavar Roupa (MLR)' | Plug |  |  |  |  | 2023-07-06T19:37:58Z |  | Plug 3 - Máquina Lavar Roupa (MLR) | Seixal-f46a5157232d840a:Room-9580da5f10ab15fe
Device | Building_Seixal-f46a5157232d840a:Room-9580da5f10ab15fe:Xtel-5051000204:Sensor_CO2 | XTEL sensor placed in Cozinha, monitoring CO2 | Sensor | 499 | xtel-5051000204-CO2 | CO2 | 59 | 2023-07-06T19:38:02Z | 2024-07-21T16:04:41Z | CO2 sensor in Cozinha | Seixal-f46a5157232d840a:Room-9580da5f10ab15fe
Device | Building_Seixal-f46a5157232d840a:Room-9580da5f10ab15fe:Xtel-5051000204:Sensor_Humidity | XTEL sensor placed in Cozinha, monitoring Humidity | Sensor | 59.88 | xtel-5051000204-Humidity | Humidity | P1 | 2023-07-06T19:38:03Z | 2024-07-21T16:04:41Z | Humidity sensor in Cozinha | Seixal-f46a5157232d840a:Room-9580da5f10ab15fe
Device | Building_Seixal-f46a5157232d840a:Room-9580da5f10ab15fe:Xtel-5051000204:Sensor_Temperature | XTEL sensor placed in Cozinha, monitoring Temperature | Sensor | 25.29 | xtel-5051000204-Temperature | Temperature | CEL | 2023-07-06T19:38:03Z | 2024-07-21T16:04:41Z | Temperature sensor in Cozinha | Seixal-f46a5157232d840a:Room-9580da5f10ab15fe
Device | Building_Seixal-f84f6f4716ca472f:Gateway-688AB5019A07 | REDY Gateway - 688AB5019A07 | Gateway |  |  |  |  | 2023-07-06T19:35:46Z |  | REDY Gateway - 688AB5019A07 | Seixal-f84f6f4716ca472f
Device | Building_Seixal-f84f6f4716ca472f:Gateway-688AB5019A07:Meter-688AB50055E7:02 | Geral | Meter |  |  |  |  | 2023-07-06T19:35:46Z |  | Meter 1 - Circuit 1 | Seixal-f84f6f4716ca472f
Device | Building_Seixal-f84f6f4716ca472f:Gateway-688AB5019A07:Meter-688AB50055E7:02:Sensor_ActiveEnergyConsumed | Geral ActiveEnergyConsumed | Sensor | 0 | redy-688AB5019A07-688AB50055E7:02-ActiveEnergyConsumed | ActiveEnergyConsumed | WHR | 2023-07-11T14:27:11Z | 2025-04-23T15:54:00Z | Meter 1 - Circuit 1 ActiveEnergyConsumed
Device | Building_Seixal-f84f6f4716ca472f:Gateway-688AB5019A07:Meter-688AB50055E7:02:Sensor_ActivePeakPowerConsumed | Geral ActivePeakPowerConsumed | Sensor | 0 | redy-688AB5019A07-688AB50055E7:02-ActivePeakPowerConsumed | ActivePeakPowerConsumed | WTT | 2023-07-11T14:27:11Z | 2025-04-23T15:54:00Z | Meter 1 - Circuit 1 ActivePeakPowerConsumed
Device | Building_Seixal-f84f6f4716ca472f:Gateway-688AB5019A07:Meter-688AB50055E7:02:Sensor_AverageVoltage | Geral AverageVoltage | Sensor | 233.7 | redy-688AB5019A07-688AB50055E7:02-AverageVoltage | AverageVoltage | VLT | 2023-07-11T14:27:12Z | 2025-04-23T15:41:00Z | Meter 1 - Circuit 1 AverageVoltage
Device | Building_Seixal-f84f6f4716ca472f:Room-567de0acb3454c7e:Xtel-5051000111:Sensor_CO2 | XTEL sensor placed in Quarto, monitoring CO2 | Sensor | 3130 | xtel-5051000111-CO2 | CO2 | 59 | 2023-07-06T19:35:52Z | 2024-01-16T20:41:22Z | CO2 sensor in Quarto | Seixal-f84f6f4716ca472f:Room-567de0acb3454c7e
Device | Building_Seixal-f84f6f4716ca472f:Room-567de0acb3454c7e:Xtel-5051000111:Sensor_Humidity | XTEL sensor placed in Quarto, monitoring Humidity | Sensor | 92.69 | xtel-5051000111-Humidity | Humidity | P1 | 2023-07-06T19:35:53Z | 2024-01-16T20:41:22Z | Humidity sensor in Quarto | Seixal-f84f6f4716ca472f:Room-567de0acb3454c7e
Device | Building_Seixal-f84f6f4716ca472f:Room-567de0acb3454c7e:Xtel-5051000111:Sensor_Temperature | XTEL sensor placed in Quarto, monitoring Temperature | Sensor | 17.53 | xtel-5051000111-Temperature | Temperature | CEL | 2023-07-06T19:35:53Z | 2024-01-16T20:41:22Z | Temperature sensor in Quarto | Seixal-f84f6f4716ca472f:Room-567de0acb3454c7e
Device | Building_Seixal-f84f6f4716ca472f:Room-74d91ca15f255a32:Gateway-688AB5019A07:Plug-00124B0009469BDE:55 | REDY Plug placed in 74d91ca15f255a32, monitoring energy consumption of appliance 'AC Panasonic' | Plug |  |  |  |  | 2023-07-06T19:35:48Z |  | Plug ac - AC Panasonic | Seixal-f84f6f4716ca472f:Room-74d91ca15f255a32
Device | Building_Seixal-f84f6f4716ca472f:Room-74d91ca15f255a32:Gateway-688AB5019A07:Plug-00124B0009469BDE:55:Sensor_ActiveEnergyConsumed | REDY Plug placed in 74d91ca15f255a32, monitoring energy consumption of appliance 'AC Panasonic' ActiveEnergyConsumed | Sensor | 0 | redy-688AB5019A07-00124B0009469BDE:55-ActiveEnergyConsumed | ActiveEnergyConsumed | WHR | 2023-07-11T14:26:33Z | 2025-04-23T15:54:00Z | Plug ac - AC Panasonic ActiveEnergyConsumed
Device | Building_Seixal-f84f6f4716ca472f:Room-74d91ca15f255a32:Xtel-5051000110:Sensor_CO2 | XTEL sensor placed in Sala, monitoring CO2 | Sensor | 2978 | xtel-5051000110-CO2 | CO2 | 59 | 2023-07-06T19:35:49Z | 2025-01-21T12:41:42Z | CO2 sensor in Sala | Seixal-f84f6f4716ca472f:Room-74d91ca15f255a32
Device | Building_Seixal-f84f6f4716ca472f:Room-74d91ca15f255a32:Xtel-5051000110:Sensor_Humidity | XTEL sensor placed in Sala, monitoring Humidity | Sensor | 87.28 | xtel-5051000110-Humidity | Humidity | P1 | 2023-07-06T19:35:50Z | 2025-01-21T12:41:42Z | Humidity sensor in Sala | Seixal-f84f6f4716ca472f:Room-74d91ca15f255a32
Device | Building_Seixal-f84f6f4716ca472f:Room-74d91ca15f255a32:Xtel-5051000110:Sensor_Temperature | XTEL sensor placed in Sala, monitoring Temperature | Sensor | 14.74 | xtel-5051000110-Temperature | Temperature | CEL | 2023-07-06T19:35:50Z | 2025-01-21T12:41:42Z | Temperature sensor in Sala | Seixal-f84f6f4716ca472f:Room-74d91ca15f255a32
Device | Building_Seixal-f84f6f4716ca472f:Room-9580da5f10ab15fe:Gateway-688AB5019A07:Plug-00124B000FF92551:55 | REDY Plug placed in 9580da5f10ab15fe, monitoring energy consumption of appliance 'Arca cong. Edesa' | Plug |  |  |  |  | 2023-07-06T19:35:48Z |  | Plug 4 - Arca cong. Edesa | Seixal-f84f6f4716ca472f:Room-9580da5f10ab15fe
Device | Building_Seixal-f84f6f4716ca472f:Room-9580da5f10ab15fe:Gateway-688AB5019A07:Plug-00124B000FF92551:55:Sensor_ActiveEnergyConsumed | REDY Plug placed in 9580da5f10ab15fe, monitoring energy consumption of appliance 'Arca cong. Edesa' ActiveEnergyConsumed | Sensor | 0 | redy-688AB5019A07-00124B000FF92551:55-ActiveEnergyConsumed | ActiveEnergyConsumed | WHR | 2023-07-11T14:26:33Z | 2025-04-23T15:54:00Z | Plug 4 - Arca cong. Edesa ActiveEnergyConsumed
Device | Building_Seixal-f84f6f4716ca472f:Room-9580da5f10ab15fe:Gateway-688AB5019A07:Plug-00124B000FF92808:55 | REDY Plug placed in 9580da5f10ab15fe, monitoring energy consumption of appliance 'Frig. Kunft' | Plug |  |  |  |  | 2023-07-06T19:35:47Z |  | Plug 1 - Frig. Kunft | Seixal-f84f6f4716ca472f:Room-9580da5f10ab15fe
Device | Building_Seixal-f84f6f4716ca472f:Room-9580da5f10ab15fe:Gateway-688AB5019A07:Plug-00124B000FF92808:55:Sensor_ActiveEnergyConsumed | REDY Plug placed in 9580da5f10ab15fe, monitoring energy consumption of appliance 'Frig. Kunft' ActiveEnergyConsumed | Sensor | 1 | redy-688AB5019A07-00124B000FF92808:55-ActiveEnergyConsumed | ActiveEnergyConsumed | WHR | 2023-07-11T14:26:33Z | 2025-04-23T15:54:00Z | Plug 1 - Frig. Kunft ActiveEnergyConsumed
Device | Building_Seixal-f84f6f4716ca472f:Room-9580da5f10ab15fe:Gateway-688AB5019A07:Plug-00124B000FF931A8:55 | REDY Plug placed in 9580da5f10ab15fe, monitoring energy consumption of appliance 'Maq Roupa Aspes' | Plug |  |  |  |  | 2023-07-06T19:35:47Z |  | Plug 3 - Maq Roupa Aspes | Seixal-f84f6f4716ca472f:Room-9580da5f10ab15fe
Device | Building_Seixal-f84f6f4716ca472f:Room-9580da5f10ab15fe:Gateway-688AB5019A07:Plug-00124B000FF931A8:55:Sensor_ActiveEnergyConsumed | REDY Plug placed in 9580da5f10ab15fe, monitoring energy consumption of appliance 'Maq Roupa Aspes' ActiveEnergyConsumed | Sensor | 0 | redy-688AB5019A07-00124B000FF931A8:55-ActiveEnergyConsumed | ActiveEnergyConsumed | WHR | 2023-07-11T14:26:33Z | 2025-04-23T15:54:00Z | Plug 3 - Maq Roupa Aspes ActiveEnergyConsumed
Device | Building_Seixal-f84f6f4716ca472f:Room-9580da5f10ab15fe:Gateway-688AB5019A07:Plug-00124B000FF931B8:55 | REDY Plug placed in 9580da5f10ab15fe, monitoring energy consumption of appliance 'Maq Secar Roupa Indesit' | Plug |  |  |  |  | 2023-07-06T19:35:49Z |  | Plug 5 - Maq Secar Roupa Indesit | Seixal-f84f6f4716ca472f:Room-9580da5f10ab15fe
Device | Building_Seixal-f84f6f4716ca472f:Room-9580da5f10ab15fe:Gateway-688AB5019A07:Plug-00124B000FF931B8:55:Sensor_ActiveEnergyConsumed | REDY Plug placed in 9580da5f10ab15fe, monitoring energy consumption of appliance 'Maq Secar Roupa Indesit' ActiveEnergyConsumed | Sensor | 3 | redy-688AB5019A07-00124B000FF931B8:55-ActiveEnergyConsumed | ActiveEnergyConsumed | WHR | 2023-07-11T14:26:33Z | 2025-04-19T13:45:00Z | Plug 5 - Maq Secar Roupa Indesit ActiveEnergyConsumed
Device | Building_Seixal-f84f6f4716ca472f:Room-9580da5f10ab15fe:Gateway-688AB5019A07:Plug-00124B00110994EB:55 | REDY Plug placed in 9580da5f10ab15fe, monitoring energy consumption of appliance 'Maq Loiça Zanussi' | Plug |  |  |  |  | 2023-07-06T19:35:47Z |  | Plug 2 - Maq Loiça Zanussi | Seixal-f84f6f4716ca472f:Room-9580da5f10ab15fe
Device | Building_Seixal-f84f6f4716ca472f:Room-9580da5f10ab15fe:Gateway-688AB5019A07:Plug-00124B00110994EB:55:Sensor_ActiveEnergyConsumed | REDY Plug placed in 9580da5f10ab15fe, monitoring energy consumption of appliance 'Maq Loiça Zanussi' ActiveEnergyConsumed | Sensor | 0 | redy-688AB5019A07-00124B00110994EB:55-ActiveEnergyConsumed | ActiveEnergyConsumed | WHR | 2023-07-11T14:26:33Z | 2025-04-23T15:54:00Z | Plug 2 - Maq Loiça Zanussi ActiveEnergyConsumed
Device | Building_Seixal-f84f6f4716ca472f:Room-9580da5f10ab15fe:Xtel-5051000157:Sensor_CO2 | XTEL sensor placed in Cozinha, monitoring CO2 | Sensor | 0 | xtel-5051000157-CO2 | CO2 | 59 | 2023-07-06T19:35:50Z | 1970-01-01T00:00:00Z | CO2 sensor in Cozinha | Seixal-f84f6f4716ca472f:Room-9580da5f10ab15fe
Device | Building_Seixal-f84f6f4716ca472f:Room-9580da5f10ab15fe:Xtel-5051000157:Sensor_Humidity | XTEL sensor placed in Cozinha, monitoring Humidity | Sensor | 0 | xtel-5051000157-Humidity | Humidity | P1 | 2023-07-06T19:35:52Z | 1970-01-01T00:00:00Z | Humidity sensor in Cozinha | Seixal-f84f6f4716ca472f:Room-9580da5f10ab15fe
Device | Building_Seixal-f84f6f4716ca472f:Room-9580da5f10ab15fe:Xtel-5051000157:Sensor_Temperature | XTEL sensor placed in Cozinha, monitoring Temperature | Sensor | 0 | xtel-5051000157-Temperature | Temperature | CEL | 2023-07-06T19:35:51Z | 1970-01-01T00:00:00Z | Temperature sensor in Cozinha | Seixal-f84f6f4716ca472f:Room-9580da5f10ab15fe
Device | Building_Seixal-Worten:Actuator_Blinds-Command_1 | Blinds command | Actuator | 9 | worten-seixal-WORTEN_SEIXAL'RSegm_OFFICE_M42'Shd(1)'ShdBsc'BlsCmdBsc |  | enum | 2024-10-23T23:22:42Z | 2025-07-03T14:40:14Z | Blinds command |  | 1 | Blinds-Command
Device | Building_Seixal-Worten:Actuator_Blinds-Command_10 | Blinds command | Actuator | 9 | worten-seixal-WORTEN_SEIXAL'RSegm_OFFICE_M42'Shd(10)'ShdBsc'BlsCmdBsc |  | enum | 2024-10-23T23:22:42Z | 2025-07-03T14:40:18Z | Blinds command |  | 1 | Blinds-Command
Device | Building_Seixal-Worten:Actuator_Blinds-Command_11 | Blinds command | Actuator | 9 | worten-seixal-WORTEN_SEIXAL'RSegm_OFFICE_M42'Shd(11)'ShdBsc'BlsCmdBsc |  | enum | 2024-10-23T23:22:42Z | 2025-07-03T14:40:18Z | Blinds command |  | 1 | Blinds-Command
Device | Building_Seixal-Worten:Actuator_Blinds-Command_12 | Blinds command | Actuator | 9 | worten-seixal-WORTEN_SEIXAL'RSegm_OFFICE_M42'Shd(12)'ShdBsc'BlsCmdBsc |  | enum | 2024-10-23T23:22:42Z | 2025-07-03T14:40:19Z | Blinds command |  | 1 | Blinds-Command
Device | Building_Seixal-Worten:Actuator_Blinds-Command_13 | Blinds command | Actuator | 9 | worten-seixal-WORTEN_SEIXAL'RSegm_OFFICE_M42'Shd(13)'ShdBsc'BlsCmdBsc |  | enum | 2024-10-23T23:22:42Z | 2025-07-03T14:40:19Z | Blinds command |  | 1 | Blinds-Command
Device | Building_Seixal-Worten:Actuator_Blinds-Command_14 | Blinds command | Actuator | 9 | worten-seixal-WORTEN_SEIXAL'RSegm_OFFICE_M42'Shd(14)'ShdBsc'BlsCmdBsc |  | enum | 2024-10-23T23:22:42Z | 2025-07-03T14:40:19Z | Blinds command |  | 1 | Blinds-Command
Device | Building_Seixal-Worten:Actuator_Blinds-Command_15 | Blinds command | Actuator | 9 | worten-seixal-WORTEN_SEIXAL'RSegm_OFFICE_M42'Shd(15)'ShdBsc'BlsCmdBsc |  | enum | 2024-10-23T23:22:42Z | 2025-07-03T14:40:19Z | Blinds command |  | 1 | Blinds-Command
Device | Building_Seixal-Worten:Actuator_Blinds-Command_16 | Blinds command | Actuator | 9 | worten-seixal-WORTEN_SEIXAL'RSegm_OFFICE_M42'Shd(16)'ShdBsc'BlsCmdBsc |  | enum | 2024-10-23T23:22:42Z | 2025-07-03T14:40:20Z | Blinds command |  | 1 | Blinds-Command
Device | Building_Seixal-Worten:Actuator_Blinds-Command_17 | Blinds command | Actuator | 9 | worten-seixal-WORTEN_SEIXAL'RSegm_OFFICE_M42'Shd(17)'ShdBsc'BlsCmdBsc |  | enum | 2024-10-23T23:22:42Z | 2025-07-03T14:40:20Z | Blinds command |  | 1 | Blinds-Command
Device | Building_Seixal-Worten:Actuator_Blinds-Command_18 | Blinds command | Actuator | 9 | worten-seixal-WORTEN_SEIXAL'RSegm_OFFICE_M42'Shd(18)'ShdBsc'BlsCmdBsc |  | enum | 2024-10-23T23:22:42Z | 2025-07-03T14:40:20Z | Blinds command |  | 1 | Blinds-Command
Device | Building_Seixal-Worten:Actuator_Blinds-Command_19 | Blinds command | Actuator | 9 | worten-seixal-WORTEN_SEIXAL'RSegm_OFFICE_M42'Shd(19)'ShdBsc'BlsCmdBsc |  | enum | 2024-10-23T23:22:42Z | 2025-07-03T14:40:21Z | Blinds command |  | 1 | Blinds-Command
Device | Building_Seixal-Worten:Actuator_Blinds-Command_2 | Blinds command | Actuator | 9 | worten-seixal-WORTEN_SEIXAL'RSegm_OFFICE_M42'Shd(2)'ShdBsc'BlsCmdBsc |  | enum | 2024-10-23T23:22:42Z | 2025-07-03T14:40:15Z | Blinds command |  | 1 | Blinds-Command
Device | Building_Seixal-Worten:Actuator_Blinds-Command_20 | Blinds command | Actuator | 9 | worten-seixal-WORTEN_SEIXAL'RSegm_OFFICE_M42'Shd(20)'ShdBsc'BlsCmdBsc |  | enum | 2024-10-23T23:22:42Z | 2025-07-03T14:40:21Z | Blinds command |  | 1 | Blinds-Command
Device | Building_Seixal-Worten:Actuator_Blinds-Command_21 | Blinds command | Actuator | 9 | worten-seixal-WORTEN_SEIXAL'RSegm_OFFICE_M42'Shd(21)'ShdBsc'BlsCmdBsc |  | enum | 2024-10-23T23:22:42Z | 2025-07-03T14:40:21Z | Blinds command |  | 1 | Blinds-Command
Device | Building_Seixal-Worten:Actuator_Blinds-Command_22 | Blinds command | Actuator | 9 | worten-seixal-WORTEN_SEIXAL'RSegm_OFFICE_M42'Shd(22)'ShdBsc'BlsCmdBsc |  | enum | 2024-10-23T23:22:42Z | 2025-07-03T14:40:21Z | Blinds command |  | 1 | Blinds-Command
Device | Building_Seixal-Worten:Actuator_Blinds-Command_23 | Blinds command | Actuator | 9 | worten-seixal-WORTEN_SEIXAL'RSegm_OFFICE_M42'Shd(23)'ShdBsc'BlsCmdBsc |  | enum | 2024-10-23T23:22:42Z | 2025-07-03T14:40:22Z | Blinds command |  | 1 | Blinds-Command
Device | Building_Seixal-Worten:Actuator_Blinds-Command_3 | Blinds command | Actuator | 9 | worten-seixal-WORTEN_SEIXAL'RSegm_OFFICE_M42'Shd(3)'ShdBsc'BlsCmdBsc |  | enum | 2024-10-23T23:22:42Z | 2025-07-03T14:40:15Z | Blinds command |  | 1 | Blinds-Command
Device | Building_Seixal-Worten:Actuator_Blinds-Command_4 | Blinds command | Actuator | 9 | worten-seixal-WORTEN_SEIXAL'RSegm_OFFICE_M42'Shd(4)'ShdBsc'BlsCmdBsc |  | enum | 2024-10-23T23:22:42Z | 2025-07-03T14:40:15Z | Blinds command |  | 1 | Blinds-Command
Device | Building_Seixal-Worten:Actuator_Blinds-Command_5 | Blinds command | Actuator | 9 | worten-seixal-WORTEN_SEIXAL'RSegm_OFFICE_M42'Shd(5)'ShdBsc'BlsCmdBsc |  | enum | 2024-10-23T23:22:42Z | 2025-07-03T14:40:15Z | Blinds command |  | 1 | Blinds-Command
Device | Building_Seixal-Worten:Actuator_Blinds-Command_6 | Blinds command | Actuator | 9 | worten-seixal-WORTEN_SEIXAL'RSegm_OFFICE_M42'Shd(6)'ShdBsc'BlsCmdBsc |  | enum | 2024-10-23T23:22:42Z | 2025-07-03T14:40:16Z | Blinds command |  | 1 | Blinds-Command
Device | Building_Seixal-Worten:Actuator_Blinds-Command_7 | Blinds command | Actuator | 9 | worten-seixal-WORTEN_SEIXAL'RSegm_OFFICE_M42'Shd(7)'ShdBsc'BlsCmdBsc |  | enum | 2024-10-23T23:22:42Z | 2025-07-03T14:40:16Z | Blinds command |  | 1 | Blinds-Command
Device | Building_Seixal-Worten:Actuator_Blinds-Command_8 | Blinds command | Actuator | 9 | worten-seixal-WORTEN_SEIXAL'RSegm_OFFICE_M42'Shd(8)'ShdBsc'BlsCmdBsc |  | enum | 2024-10-23T23:22:42Z | 2025-07-03T14:40:13Z | Blinds command |  | 1 | Blinds-Command
Device | Building_Seixal-Worten:Actuator_Blinds-Command_9 | Blinds command | Actuator | 9 | worten-seixal-WORTEN_SEIXAL'RSegm_OFFICE_M42'Shd(9)'ShdBsc'BlsCmdBsc |  | enum | 2024-10-23T23:22:42Z | 2025-07-03T14:40:18Z | Blinds command |  | 1 | Blinds-Command
Device | Building_Seixal-Worten:Entrance:Sensor_Occupancy-Count-In | Number of occupants that entered the space in the last 15 mins | Sensor | 48 | worten-0539-295-countIn | Occupancy-Count-In | int | 2023-09-21T16:26:57Z | 2025-07-03T14:15:00Z | Number of occupants that entered the space. | Seixal-Worten:Entrance
Device | Building_Seixal-Worten:Entrance:Sensor_Occupancy-Count-Out | Number of occupants that left the space in the last 15 mins | Sensor | 51 | worten-0539-295-countOut | Occupancy-Count-Out | int | 2023-09-21T16:26:57Z | 2025-07-03T14:15:00Z | Number of occupants that left the space. | Seixal-Worten:Entrance
Device | Building_Seixal-Worten:HVAC | HVAC System | HVAC |  |  |  |  | 2024-10-23T23:22:42Z |  | HVAC System
Device | Building_Seixal-Worten:HVAC:AHU_1 | Air Handling Unit 1 | AHU |  |  |  |  | 2024-10-23T23:22:42Z |  | Air Handling Unit 1
Device | Building_Seixal-Worten:HVAC:AHU_1:Actuator_Active-Command | Command (write) | Actuator | 1 | worten-seixal-WORTEN_SEIXAL'Plt(1)'AHU1(1)'CmdW |  | int | 2024-10-23T23:22:42Z | 2025-07-03T14:40:27Z | Command (write) |  | 1 | Active-Command
Device | Building_Seixal-Worten:HVAC:AHU_1:Actuator_Cooling-Setpoint | Temperature Setpoint Cooling (write) | Actuator | 190 | worten-seixal-WORTEN_SEIXAL'Plt(1)'AHU1(1)'TemperatureSpWrite(1) |  | °C | 2024-10-23T23:22:42Z | 2025-07-03T14:40:27Z | Temperature Setpoint Cooling (write) |  | 1 | Cooling-Setpoint
Device | Building_Seixal-Worten:HVAC:AHU_1:Actuator_Heating-Setpoint | Temperature Setpoint Heating (write) | Actuator | 160 | worten-seixal-WORTEN_SEIXAL'Plt(1)'AHU1(1)'TemperatureSpWrite(2) |  | °C | 2024-10-23T23:22:42Z | 2025-07-03T14:40:27Z | Temperature Setpoint Heating (write) |  | 1 | Heating-Setpoint
Device | Building_Seixal-Worten:HVAC:AHU_1:Sensor_Active | Command (read) | Sensor | 0 | worten-seixal-WORTEN_SEIXAL'Plt(1)'AHU1(1)'CmdR | Active | int | 2024-10-23T23:22:42Z | 2025-07-03T14:40:24Z | Command (read)
Device | Building_Seixal-Worten:HVAC:AHU_1:Sensor_Active-Energy | Active Energy | Sensor | 206507.3594 | worten-seixal-WORTEN_SEIXAL'Plt(1)'AHU1(1)'Aceg | Energy-Consumption | kWh | 2024-10-23T23:22:42Z | 2025-07-03T14:40:24Z | Active Energy
Device | Building_Seixal-Worten:HVAC:AHU_1:Sensor_Efective-Cooling-Setpoint | Efective Cooling Setpoint (read) | Sensor | 350 | worten-seixal-WORTEN_SEIXAL'Plt(1)'AHU1(1)'SpCoolingRead | Efective-Cooling-Setpoint | °C | 2024-10-23T23:22:42Z | 2025-07-03T14:40:24Z | Efective Cooling Setpoint (read)
Device | Building_Seixal-Worten:HVAC:AHU_1:Sensor_Efective-Heating-Setpoint | Efective Heating Setpoint (read) | Sensor | 100 | worten-seixal-WORTEN_SEIXAL'Plt(1)'AHU1(1)'SpHeatingRead(1) | Efective-Heating-Setpoint | °C | 2024-10-23T23:22:42Z | 2025-07-03T14:40:24Z | Efective Heating Setpoint (read)
Device | Building_Seixal-Worten:HVAC:AHU_1:Sensor_External-Humidity | Outside air humidity | Sensor | 0 | worten-seixal-WORTEN_SEIXAL'Plt(1)'AHU1(1)'hOa | External-Air-Humidity | %RH | 2024-10-23T23:22:42Z | 2025-07-03T14:40:25Z | Outside air humidity
Device | Building_Seixal-Worten:HVAC:AHU_1:Sensor_External-Temperature | Outside Air Temperature | Sensor | 5.8 | worten-seixal-WORTEN_SEIXAL'Plt(1)'AHU1(1)'TOa | External-Air-Temperature | °C | 2024-10-23T23:22:42Z | 2025-07-03T14:40:24Z | Outside Air Temperature
Device | Building_Seixal-Worten:HVAC:AHU_1:Sensor_Humidity | Room air humidity | Sensor | 0 | worten-seixal-WORTEN_SEIXAL'Plt(1)'AHU1(1)'hRA(1) | Humidity | %RH | 2024-10-23T23:22:42Z | 2025-07-03T14:40:25Z | Room air humidity
Device | Building_Seixal-Worten:HVAC:AHU_1:Sensor_Real-Power | Real Power | Sensor | 0 | worten-seixal-WORTEN_SEIXAL'Plt(1)'AHU1(1)'PrPwr(1) | Real-Power | kW | 2024-10-23T23:22:42Z | 2025-07-03T14:40:24Z | Real Power
Device | Building_Seixal-Worten:HVAC:AHU_1:Sensor_Return-Air-Temperature | Return Temperature | Sensor | 21 | worten-seixal-WORTEN_SEIXAL'Plt(1)'AHU1(1)'TRt | Return-Air-Temperature | °C | 2024-10-23T23:22:42Z | 2025-07-03T14:40:24Z | Return Temperature
Device | Building_Seixal-Worten:HVAC:AHU_1:Sensor_Running-Time-Comp1-Circ1 | Running Time Comp.1 Circ. 1 | Sensor | 15796 | worten-seixal-WORTEN_SEIXAL'Plt(1)'AHU1(1)'hRA(2) | Running-Time-Comp1-Circ1 | H | 2024-10-23T23:22:42Z | 2025-07-03T14:40:25Z | Running Time Comp.1 Circ. 1
Device | Building_Seixal-Worten:HVAC:AHU_1:Sensor_Running-Time-Comp1-Circ2 | Running Time Comp.1 Circ. 2 | Sensor | 0 | worten-seixal-WORTEN_SEIXAL'Plt(1)'AHU1(1)'hRA(3) | Running-Time-Comp1-Circ2 | H | 2024-10-23T23:22:42Z | 2025-07-03T14:40:25Z | Running Time Comp.1 Circ. 2
Device | Building_Seixal-Worten:HVAC:AHU_1:Sensor_Running-Time-Comp2-Circ1 | Running Time Comp.2 Circ. 1 | Sensor | 15797 | worten-seixal-WORTEN_SEIXAL'Plt(1)'AHU1(1)'hRA(4) | Running-Time-Comp2-Circ1 | H | 2024-10-23T23:22:42Z | 2025-07-03T14:40:25Z | Running Time Comp.2 Circ. 1
Device | Building_Seixal-Worten:HVAC:AHU_1:Sensor_Running-Time-Comp2-Circ2 | Running Time Comp.2 Circ. 2 | Sensor | 0 | worten-seixal-WORTEN_SEIXAL'Plt(1)'AHU1(1)'hRA(5) | Running-Time-Comp2-Circ2 | H | 2024-10-23T23:22:42Z | 2025-07-03T14:40:25Z | Running Time Comp.2 Circ. 2
Device | Building_Seixal-Worten:HVAC:AHU_1:Sensor_Supply-Air-Flow | Supply air flow | Sensor | 0 | worten-seixal-WORTEN_SEIXAL'Plt(1)'AHU1(1)'EnthSu | Supply-Air-Flow | m³/h | 2024-10-23T23:22:42Z | 2025-07-03T14:40:24Z | Supply air flow
Device | Building_Seixal-Worten:HVAC:AHU_1:Sensor_Supply-Air-Temperature | Supply Air Temperature | Sensor | 22.7 | worten-seixal-WORTEN_SEIXAL'Plt(1)'AHU1(1)'TSu | Supply-Air-Temperature | °C | 2024-10-23T23:22:42Z | 2025-07-03T14:40:24Z | Supply Air Temperature
Device | Building_Seixal-Worten:HVAC:AHU_1:Sensor_Temperature | Room Temperature | Sensor | 210 | worten-seixal-WORTEN_SEIXAL'Plt(1)'AHU1(1)'TR | Temperature | °C | 2024-10-23T23:22:42Z | 2025-07-03T14:40:24Z | Room Temperature
Device | Building_Seixal-Worten:HVAC:AHU_2 | Air Handling Unit 2 | AHU |  |  |  |  | 2024-10-23T23:22:42Z |  | Air Handling Unit 2
Device | Building_Seixal-Worten:HVAC:AHU_2:Actuator_Active-Command | Command (write) | Actuator | 1 | worten-seixal-WORTEN_SEIXAL'Plt(1)'AHU2(2)'CmdW |  | int | 2024-10-23T23:22:42Z | 2025-07-03T14:40:27Z | Command (write) |  | 1 | Active-Command
Device | Building_Seixal-Worten:HVAC:AHU_2:Actuator_Cooling-Setpoint | Temperature Setpoint Cooling (write) | Actuator | 190 | worten-seixal-WORTEN_SEIXAL'Plt(1)'AHU2(2)'TemperatureSpWrite(1) |  | °C | 2024-10-23T23:22:42Z | 2025-07-03T14:40:27Z | Temperature Setpoint Cooling (write) |  | 1 | Cooling-Setpoint
Device | Building_Seixal-Worten:HVAC:AHU_2:Actuator_Heating-Setpoint | Temperature Setpoint Heating (write) | Actuator | 160 | worten-seixal-WORTEN_SEIXAL'Plt(1)'AHU2(2)'TemperatureSpWrite(2) |  | °C | 2024-10-23T23:22:42Z | 2025-07-03T14:40:27Z | Temperature Setpoint Heating (write) |  | 1 | Heating-Setpoint
Device | Building_Seixal-Worten:HVAC:AHU_2:Sensor_Active | Command (read) | Sensor | 1 | worten-seixal-WORTEN_SEIXAL'Plt(1)'AHU2(2)'CmdR | Active | int | 2024-10-23T23:22:42Z | 2025-07-03T14:40:26Z | Command (read)
Device | Building_Seixal-Worten:HVAC:AHU_2:Sensor_Active-Energy | Active Energy | Sensor | 757667.8125 | worten-seixal-WORTEN_SEIXAL'Plt(1)'AHU2(2)'Aceg | Energy-Consumption | kWh | 2024-10-23T23:22:42Z | 2025-07-03T14:40:26Z | Active Energy
Device | Building_Seixal-Worten:HVAC:AHU_2:Sensor_Efective-Cooling-Setpoint | Efective Cooling Setpoint (read) | Sensor | 19 | worten-seixal-WORTEN_SEIXAL'Plt(1)'AHU2(2)'SpCoolingRead | Efective-Cooling-Setpoint | °C | 2024-10-23T23:22:42Z | 2025-07-03T14:40:25Z | Efective Cooling Setpoint (read)
Device | Building_Seixal-Worten:HVAC:AHU_2:Sensor_Efective-Heating-Setpoint | Efective Heating Setpoint (read) | Sensor | 16 | worten-seixal-WORTEN_SEIXAL'Plt(1)'AHU2(2)'SpHeatingRead(1) | Efective-Heating-Setpoint | °C | 2024-10-23T23:22:42Z | 2025-07-03T14:40:26Z | Efective Heating Setpoint (read)
Device | Building_Seixal-Worten:HVAC:AHU_2:Sensor_External-Humidity | Outside air humidity | Sensor | 92.1 | worten-seixal-WORTEN_SEIXAL'Plt(1)'AHU2(2)'hOa | External-Air-Humidity | %RH | 2024-10-23T23:22:42Z | 2025-07-03T14:40:26Z | Outside air humidity
Device | Building_Seixal-Worten:HVAC:AHU_2:Sensor_External-Temperature | Outside Air Temperature | Sensor | 19.1 | worten-seixal-WORTEN_SEIXAL'Plt(1)'AHU2(2)'TOa | External-Air-Temperature | °C | 2024-10-23T23:22:42Z | 2025-07-03T14:40:25Z | Outside Air Temperature
Device | Building_Seixal-Worten:HVAC:AHU_2:Sensor_Humidity | Room air humidity | Sensor | 46.6 | worten-seixal-WORTEN_SEIXAL'Plt(1)'AHU2(2)'hRA(1) | Humidity | %RH | 2024-10-23T23:22:42Z | 2025-07-03T14:40:26Z | Room air humidity
Device | Building_Seixal-Worten:HVAC:AHU_2:Sensor_Real-Power | Real Power | Sensor | 19 | worten-seixal-WORTEN_SEIXAL'Plt(1)'AHU2(2)'PrPwr(1) | Real-Power | kW | 2024-10-23T23:22:42Z | 2025-07-03T14:40:26Z | Real Power
Device | Building_Seixal-Worten:HVAC:AHU_2:Sensor_Return-Air-Temperature | Return Temperature | Sensor | 19.4 | worten-seixal-WORTEN_SEIXAL'Plt(1)'AHU2(2)'TRt | Return-Air-Temperature | °C | 2024-10-23T23:22:42Z | 2025-07-03T14:40:25Z | Return Temperature
Device | Building_Seixal-Worten:HVAC:AHU_2:Sensor_Running-Time-Comp1-Circ1 | Running Time Comp.1 Circ. 1 | Sensor | 17080 | worten-seixal-WORTEN_SEIXAL'Plt(1)'AHU2(2)'hRA(2) | Running-Time-Comp1-Circ1 | H | 2024-10-23T23:22:42Z | 2025-07-03T14:40:26Z | Running Time Comp.1 Circ. 1
Device | Building_Seixal-Worten:HVAC:AHU_2:Sensor_Running-Time-Comp1-Circ2 | Running Time Comp.1 Circ. 2 | Sensor | 13220 | worten-seixal-WORTEN_SEIXAL'Plt(1)'AHU2(2)'hRA(3) | Running-Time-Comp1-Circ2 | H | 2024-10-23T23:22:42Z | 2025-07-03T14:40:26Z | Running Time Comp.1 Circ. 2
Device | Building_Seixal-Worten:HVAC:AHU_2:Sensor_Running-Time-Comp2-Circ1 | Running Time Comp.2 Circ. 1 | Sensor | 0 | worten-seixal-WORTEN_SEIXAL'Plt(1)'AHU2(2)'hRA(4) | Running-Time-Comp2-Circ1 | H | 2024-10-23T23:22:42Z | 2025-07-03T14:40:26Z | Running Time Comp.2 Circ. 1
Device | Building_Seixal-Worten:HVAC:AHU_2:Sensor_Running-Time-Comp2-Circ2 | Running Time Comp.2 Circ. 2 | Sensor | 13220 | worten-seixal-WORTEN_SEIXAL'Plt(1)'AHU2(2)'hRA(5) | Running-Time-Comp2-Circ2 | H | 2024-10-23T23:22:42Z | 2025-07-03T14:40:26Z | Running Time Comp.2 Circ. 2
Device | Building_Seixal-Worten:HVAC:AHU_2:Sensor_Supply-Air-Flow | Supply air flow | Sensor | 730 | worten-seixal-WORTEN_SEIXAL'Plt(1)'AHU2(2)'EnthSu | Supply-Air-Flow | m³/h | 2024-10-23T23:22:42Z | 2025-07-03T14:40:26Z | Supply air flow
Device | Building_Seixal-Worten:HVAC:AHU_2:Sensor_Supply-Air-Temperature | Supply Air Temperature | Sensor | 14.3 | worten-seixal-WORTEN_SEIXAL'Plt(1)'AHU2(2)'TSu | Supply-Air-Temperature | °C | 2024-10-23T23:22:42Z | 2025-07-03T14:40:25Z | Supply Air Temperature
Device | Building_Seixal-Worten:HVAC:AHU_2:Sensor_Temperature | Room Temperature | Sensor | 21.4 | worten-seixal-WORTEN_SEIXAL'Plt(1)'AHU2(2)'TR | Temperature | °C | 2024-10-23T23:22:42Z | 2025-07-03T14:40:25Z | Room Temperature
Device | Building_Seixal-Worten:HVAC:Sensor_CO2 | Room air quality | Sensor | 0 | worten-seixal-WORTEN_SEIXAL'R_OFFICE_M42'RHvacCoo'RAQual | CO2 | ppm | 2024-10-23T23:22:42Z | 2025-07-03T14:40:04Z | Room air quality
Device | Building_Seixal-Worten:HVAC:Sensor_External-Humidity | Relative outside humidity | Sensor | 0 | worten-seixal-WORTEN_SEIXAL'R_OFFICE_M42'RHvacCoo'HuRelOa | External-Humidity | % | 2024-10-23T23:22:42Z | 2025-07-03T14:40:03Z | Relative outside humidity
Device | Building_Seixal-Worten:HVAC:Sensor_External-Temperature | Outside air temperature | Sensor | 0 | worten-seixal-WORTEN_SEIXAL'R_OFFICE_M42'RHvacCoo'TOa | External-Temperature | °C | 2024-10-23T23:22:42Z | 2025-07-03T14:40:03Z | Outside air temperature
Device | Building_Seixal-Worten:HVAC:Sensor_Humidity | Relative humidity for room | Sensor | 0 | worten-seixal-WORTEN_SEIXAL'R_OFFICE_M42'RHvacCoo'RHuRel | Humidity | % | 2024-10-23T23:22:42Z | 2025-07-03T14:40:04Z | Relative humidity for room
Device | Building_Seixal-Worten:HVAC:Sensor_Temperature | Room temperature | Sensor | 25.19 | worten-seixal-WORTEN_SEIXAL'R_OFFICE_M42'RHvacCoo'RTemp | Temperature | °C | 2024-10-23T23:22:42Z | 2025-07-03T14:40:04Z | Room temperature
Device | Building_Seixal-Worten:Main-Meter:Sensor_Active-Energy | Energia Activa | Sensor | 468622.5938 | worten-seixal-WORTEN_SEIXAL'Plt'Mtr(1)'Aceg(1) | Active-Energy | kWh | 2024-10-23T23:22:42Z | 2025-07-03T14:40:34Z | Energia Activa
Device | Building_Seixal-Worten:Main-Meter:Sensor_Active-Power | Potência Activa Média | Sensor | 101.196 | worten-seixal-WORTEN_SEIXAL'Plt'Mtr(1)'AcpwPh1 | Active-Power | kW | 2024-10-23T23:22:42Z | 2025-07-03T14:40:34Z | Potência Activa Média
Device | Building_Seixal-Worten:Main-Meter:Sensor_Apparent-Power | Potência Aparente Média | Sensor | 101.7464 | worten-seixal-WORTEN_SEIXAL'Plt'Mtr(1)'AppwPh1 | Apparent-Power | kVA | 2024-10-23T23:22:42Z | 2025-07-03T14:40:33Z | Potência Aparente Média
Device | Building_Seixal-Worten:Main-Meter:Sensor_Current-Phase_1 | Corrente na Fase 1 | Sensor | 172.408 | worten-seixal-WORTEN_SEIXAL'Plt'Mtr(1)'CurrPh1 | Current | A | 2024-10-23T23:22:42Z | 2025-07-03T14:40:33Z | Corrente na Fase 1
Device | Building_Seixal-Worten:Main-Meter:Sensor_Current-Phase_2 | Corrente na Fase 2 | Sensor | 151.096 | worten-seixal-WORTEN_SEIXAL'Plt'Mtr(1)'CurrPh2 | Current | A | 2024-10-23T23:22:42Z | 2025-07-03T14:40:33Z | Corrente na Fase 2
Device | Building_Seixal-Worten:Main-Meter:Sensor_Current-Phase_3 | Corrente na Fase 3 | Sensor | 109.568 | worten-seixal-WORTEN_SEIXAL'Plt'Mtr(1)'CurrPh3 | Current | A | 2024-10-23T23:22:42Z | 2025-07-03T14:40:33Z | Corrente na Fase 3
Device | Building_Seixal-Worten:Main-Meter:Sensor_Power-Factor | Factor de potência Média | Sensor | 0.9995 | worten-seixal-WORTEN_SEIXAL'Plt'Mtr(1)'PwrFac(L1) | Power-Factor | kW/kVA | 2024-10-23T23:22:42Z | 2025-07-03T14:40:34Z | Factor de potência Média
Device | Building_Seixal-Worten:Main-Meter:Sensor_Reactive-Energy | Energia Reactiva | Sensor | 48769.4023 | worten-seixal-WORTEN_SEIXAL'Plt'Mtr(1)'Rceg | Reactive-Energy | kVArh | 2024-10-23T23:22:42Z | 2025-07-03T14:40:34Z | Energia Reactiva
Device | Building_Seixal-Worten:Main-Meter:Sensor_Reactive-Power | Potência Reactiva Média | Sensor | 2.8752 | worten-seixal-WORTEN_SEIXAL'Plt'Mtr(1)'RcpwPh1 | Reactive-Power | kVAr | 2024-10-23T23:22:42Z | 2025-07-03T14:40:34Z | Potência Reactiva Média
Device | Building_Seixal-Worten:Main-Meter:Sensor_Voltage-Phase_1 | Tensão Fase 1 | Sensor | 237.9 | worten-seixal-WORTEN_SEIXAL'Plt'Mtr(1)'VoltPh1N | Voltage | V | 2024-10-23T23:22:42Z | 2025-07-03T14:40:33Z | Tensão Fase 1
Device | Building_Seixal-Worten:Main-Meter:Sensor_Voltage-Phase_1-2 | Tensão Fases 1-2 | Sensor | 412.04 | worten-seixal-WORTEN_SEIXAL'Plt'Mtr(1)'VoltPh12 | Voltage | V | 2024-10-23T23:22:42Z | 2025-07-03T14:40:33Z | Tensão Fases 1-2
Device | Building_Seixal-Worten:Main-Meter:Sensor_Voltage-Phase_2 | Tensão Fase 2 | Sensor | 236.17 | worten-seixal-WORTEN_SEIXAL'Plt'Mtr(1)'VoltPh2 | Voltage | V | 2024-10-23T23:22:42Z | 2025-07-03T14:40:33Z | Tensão Fase 2
Device | Building_Seixal-Worten:Main-Meter:Sensor_Voltage-Phase_2-3 | Tensão Fases 2-3 | Sensor | 413.03 | worten-seixal-WORTEN_SEIXAL'Plt'Mtr(1)'VoltPh23 | Voltage | V | 2024-10-23T23:22:42Z | 2025-07-03T14:40:33Z | Tensão Fases 2-3
Device | Building_Seixal-Worten:Main-Meter:Sensor_Voltage-Phase_3 | Tensão Fase 3 | Sensor | 239.61 | worten-seixal-WORTEN_SEIXAL'Plt'Mtr(1)'VoltPh3 | Voltage | V | 2024-10-23T23:22:42Z | 2025-07-03T14:40:33Z | Tensão Fase 3
Device | Building_Seixal-Worten:Main-Meter:Sensor_Voltage-Phase_3-1 | Tensão Fases 3-1 | Sensor | 411.28 | worten-seixal-WORTEN_SEIXAL'Plt'Mtr(1)'VoltPh31 | Voltage | V | 2024-10-23T23:22:42Z | 2025-07-03T14:40:33Z | Tensão Fases 3-1
Device | Building_Seixal-Worten:Sensor_Blinds-Height_1 | Blinds height | Sensor | 100 | worten-seixal-WORTEN_SEIXAL'RSegm_OFFICE_M42'Shd(1)'ShdBsc'BlsHgtBsc | Blinds-Height | % | 2024-10-23T23:22:42Z | 2025-07-03T14:40:04Z | Blinds height
Device | Building_Seixal-Worten:Sensor_Blinds-Height_10 | Blinds height | Sensor | 99.2157 | worten-seixal-WORTEN_SEIXAL'RSegm_OFFICE_M42'Shd(10)'ShdBsc'BlsHgtBsc | Blinds-Height | % | 2024-10-23T23:22:42Z | 2025-07-03T14:40:06Z | Blinds height
Device | Building_Seixal-Worten:Sensor_Blinds-Height_11 | Blinds height | Sensor | 0 | worten-seixal-WORTEN_SEIXAL'RSegm_OFFICE_M42'Shd(11)'ShdBsc'BlsHgtBsc | Blinds-Height | % | 2024-10-23T23:22:42Z | 2025-07-03T14:40:06Z | Blinds height
Device | Building_Seixal-Worten:Sensor_Blinds-Height_12 | Blinds height | Sensor | 0 | worten-seixal-WORTEN_SEIXAL'RSegm_OFFICE_M42'Shd(12)'ShdBsc'BlsHgtBsc | Blinds-Height | % | 2024-10-23T23:22:42Z | 2025-07-03T14:40:06Z | Blinds height
Device | Building_Seixal-Worten:Sensor_Blinds-Height_13 | Blinds height | Sensor | 0 | worten-seixal-WORTEN_SEIXAL'RSegm_OFFICE_M42'Shd(13)'ShdBsc'BlsHgtBsc | Blinds-Height | % | 2024-10-23T23:22:42Z | 2025-07-03T14:40:06Z | Blinds height
Device | Building_Seixal-Worten:Sensor_Blinds-Height_14 | Blinds height | Sensor | 0 | worten-seixal-WORTEN_SEIXAL'RSegm_OFFICE_M42'Shd(14)'ShdBsc'BlsHgtBsc | Blinds-Height | % | 2024-10-23T23:22:42Z | 2025-07-03T14:40:06Z | Blinds height
Device | Building_Seixal-Worten:Sensor_Blinds-Height_15 | Blinds height | Sensor | 0 | worten-seixal-WORTEN_SEIXAL'RSegm_OFFICE_M42'Shd(15)'ShdBsc'BlsHgtBsc | Blinds-Height | % | 2024-10-23T23:22:42Z | 2025-07-03T14:40:07Z | Blinds height
Device | Building_Seixal-Worten:Sensor_Blinds-Height_16 | Blinds height | Sensor | 99.2157 | worten-seixal-WORTEN_SEIXAL'RSegm_OFFICE_M42'Shd(16)'ShdBsc'BlsHgtBsc | Blinds-Height | % | 2024-10-23T23:22:42Z | 2025-07-03T14:40:07Z | Blinds height
Device | Building_Seixal-Worten:Sensor_Blinds-Height_17 | Blinds height | Sensor | 99.2157 | worten-seixal-WORTEN_SEIXAL'RSegm_OFFICE_M42'Shd(17)'ShdBsc'BlsHgtBsc | Blinds-Height | % | 2024-10-23T23:22:42Z | 2025-07-03T14:40:07Z | Blinds height
Device | Building_Seixal-Worten:Sensor_Blinds-Height_18 | Blinds height | Sensor | 0 | worten-seixal-WORTEN_SEIXAL'RSegm_OFFICE_M42'Shd(18)'ShdBsc'BlsHgtBsc | Blinds-Height | % | 2024-10-23T23:22:42Z | 2025-07-03T14:40:07Z | Blinds height
Device | Building_Seixal-Worten:Sensor_Blinds-Height_19 | Blinds height | Sensor | 0 | worten-seixal-WORTEN_SEIXAL'RSegm_OFFICE_M42'Shd(19)'ShdBsc'BlsHgtBsc | Blinds-Height | % | 2024-10-23T23:22:42Z | 2025-07-03T14:40:07Z | Blinds height
Device | Building_Seixal-Worten:Sensor_Blinds-Height_2 | Blinds height | Sensor | 100 | worten-seixal-WORTEN_SEIXAL'RSegm_OFFICE_M42'Shd(2)'ShdBsc'BlsHgtBsc | Blinds-Height | % | 2024-10-23T23:22:42Z | 2025-07-03T14:40:04Z | Blinds height
Device | Building_Seixal-Worten:Sensor_Blinds-Height_20 | Blinds height | Sensor | 0 | worten-seixal-WORTEN_SEIXAL'RSegm_OFFICE_M42'Shd(20)'ShdBsc'BlsHgtBsc | Blinds-Height | % | 2024-10-23T23:22:42Z | 2025-07-03T14:40:08Z | Blinds height
Device | Building_Seixal-Worten:Sensor_Blinds-Height_21 | Blinds height | Sensor | 0 | worten-seixal-WORTEN_SEIXAL'RSegm_OFFICE_M42'Shd(21)'ShdBsc'BlsHgtBsc | Blinds-Height | % | 2024-10-23T23:22:42Z | 2025-07-03T14:40:08Z | Blinds height
Device | Building_Seixal-Worten:Sensor_Blinds-Height_22 | Blinds height | Sensor | 99.2157 | worten-seixal-WORTEN_SEIXAL'RSegm_OFFICE_M42'Shd(22)'ShdBsc'BlsHgtBsc | Blinds-Height | % | 2024-10-23T23:22:42Z | 2025-07-03T14:40:08Z | Blinds height
Device | Building_Seixal-Worten:Sensor_Blinds-Height_23 | Blinds height | Sensor | 0 | worten-seixal-WORTEN_SEIXAL'RSegm_OFFICE_M42'Shd(23)'ShdBsc'BlsHgtBsc | Blinds-Height | % | 2024-10-23T23:22:42Z | 2025-07-03T14:40:08Z | Blinds height
Device | Building_Seixal-Worten:Sensor_Blinds-Height_3 | Blinds height | Sensor | 100 | worten-seixal-WORTEN_SEIXAL'RSegm_OFFICE_M42'Shd(3)'ShdBsc'BlsHgtBsc | Blinds-Height | % | 2024-10-23T23:22:42Z | 2025-07-03T14:40:04Z | Blinds height
Device | Building_Seixal-Worten:Sensor_Blinds-Height_4 | Blinds height | Sensor | 100 | worten-seixal-WORTEN_SEIXAL'RSegm_OFFICE_M42'Shd(4)'ShdBsc'BlsHgtBsc | Blinds-Height | % | 2024-10-23T23:22:42Z | 2025-07-03T14:40:05Z | Blinds height
Device | Building_Seixal-Worten:Sensor_Blinds-Height_5 | Blinds height | Sensor | 100 | worten-seixal-WORTEN_SEIXAL'RSegm_OFFICE_M42'Shd(5)'ShdBsc'BlsHgtBsc | Blinds-Height | % | 2024-10-23T23:22:42Z | 2025-07-03T14:40:05Z | Blinds height
Device | Building_Seixal-Worten:Sensor_Blinds-Height_6 | Blinds height | Sensor | 100 | worten-seixal-WORTEN_SEIXAL'RSegm_OFFICE_M42'Shd(6)'ShdBsc'BlsHgtBsc | Blinds-Height | % | 2024-10-23T23:22:42Z | 2025-07-03T14:40:05Z | Blinds height
Device | Building_Seixal-Worten:Sensor_Blinds-Height_7 | Blinds height | Sensor | 100 | worten-seixal-WORTEN_SEIXAL'RSegm_OFFICE_M42'Shd(7)'ShdBsc'BlsHgtBsc | Blinds-Height | % | 2024-10-23T23:22:42Z | 2025-07-03T14:40:05Z | Blinds height
Device | Building_Seixal-Worten:Sensor_Blinds-Height_8 | Blinds height | Sensor | 100 | worten-seixal-WORTEN_SEIXAL'RSegm_OFFICE_M42'Shd(8)'ShdBsc'BlsHgtBsc | Blinds-Height | % | 2024-10-23T23:22:42Z | 2025-07-03T14:40:04Z | Blinds height
Device | Building_Seixal-Worten:Sensor_Blinds-Height_9 | Blinds height | Sensor | 100 | worten-seixal-WORTEN_SEIXAL'RSegm_OFFICE_M42'Shd(9)'ShdBsc'BlsHgtBsc | Blinds-Height | % | 2024-10-23T23:22:42Z | 2025-07-03T14:40:05Z | Blinds height
Device | Building_Seixal-Worten:Sensor_Blinds-Slat-Angle_1 | Slat angle | Sensor | 100 | worten-seixal-WORTEN_SEIXAL'RSegm_OFFICE_M42'Shd(1)'ShdBsc'SlatAglBsc | Blinds-Slat | % | 2024-10-23T23:22:42Z | 2025-07-03T14:40:04Z | Slat angle
Device | Building_Seixal-Worten:Sensor_Blinds-Slat-Angle_10 | Slat angle | Sensor | 0 | worten-seixal-WORTEN_SEIXAL'RSegm_OFFICE_M42'Shd(10)'ShdBsc'SlatAglBsc | Blinds-Slat | % | 2024-10-23T23:22:42Z | 2025-07-03T14:40:06Z | Slat angle
Device | Building_Seixal-Worten:Sensor_Blinds-Slat-Angle_11 | Slat angle | Sensor | 0 | worten-seixal-WORTEN_SEIXAL'RSegm_OFFICE_M42'Shd(11)'ShdBsc'SlatAglBsc | Blinds-Slat | % | 2024-10-23T23:22:42Z | 2025-07-03T14:40:06Z | Slat angle
Device | Building_Seixal-Worten:Sensor_Blinds-Slat-Angle_12 | Slat angle | Sensor | 0 | worten-seixal-WORTEN_SEIXAL'RSegm_OFFICE_M42'Shd(12)'ShdBsc'SlatAglBsc | Blinds-Slat | % | 2024-10-23T23:22:42Z | 2025-07-03T14:40:06Z | Slat angle
Device | Building_Seixal-Worten:Sensor_Blinds-Slat-Angle_13 | Slat angle | Sensor | 0 | worten-seixal-WORTEN_SEIXAL'RSegm_OFFICE_M42'Shd(13)'ShdBsc'SlatAglBsc | Blinds-Slat | % | 2024-10-23T23:22:42Z | 2025-07-03T14:40:06Z | Slat angle
Device | Building_Seixal-Worten:Sensor_Blinds-Slat-Angle_14 | Slat angle | Sensor | 0 | worten-seixal-WORTEN_SEIXAL'RSegm_OFFICE_M42'Shd(14)'ShdBsc'SlatAglBsc | Blinds-Slat | % | 2024-10-23T23:22:42Z | 2025-07-03T14:40:06Z | Slat angle
Device | Building_Seixal-Worten:Sensor_Blinds-Slat-Angle_15 | Slat angle | Sensor | 0 | worten-seixal-WORTEN_SEIXAL'RSegm_OFFICE_M42'Shd(15)'ShdBsc'SlatAglBsc | Blinds-Slat | % | 2024-10-23T23:22:42Z | 2025-07-03T14:40:07Z | Slat angle
Device | Building_Seixal-Worten:Sensor_Blinds-Slat-Angle_16 | Slat angle | Sensor | 0 | worten-seixal-WORTEN_SEIXAL'RSegm_OFFICE_M42'Shd(16)'ShdBsc'SlatAglBsc | Blinds-Slat | % | 2024-10-23T23:22:42Z | 2025-07-03T14:40:07Z | Slat angle
Device | Building_Seixal-Worten:Sensor_Blinds-Slat-Angle_17 | Slat angle | Sensor | 0 | worten-seixal-WORTEN_SEIXAL'RSegm_OFFICE_M42'Shd(17)'ShdBsc'SlatAglBsc | Blinds-Slat | % | 2024-10-23T23:22:42Z | 2025-07-03T14:40:07Z | Slat angle
Device | Building_Seixal-Worten:Sensor_Blinds-Slat-Angle_18 | Slat angle | Sensor | 0 | worten-seixal-WORTEN_SEIXAL'RSegm_OFFICE_M42'Shd(18)'ShdBsc'SlatAglBsc | Blinds-Slat | % | 2024-10-23T23:22:42Z | 2025-07-03T14:40:07Z | Slat angle
Device | Building_Seixal-Worten:Sensor_Blinds-Slat-Angle_19 | Slat angle | Sensor | 0 | worten-seixal-WORTEN_SEIXAL'RSegm_OFFICE_M42'Shd(19)'ShdBsc'SlatAglBsc | Blinds-Slat | % | 2024-10-23T23:22:42Z | 2025-07-03T14:40:07Z | Slat angle
Device | Building_Seixal-Worten:Sensor_Blinds-Slat-Angle_2 | Slat angle | Sensor | 100 | worten-seixal-WORTEN_SEIXAL'RSegm_OFFICE_M42'Shd(2)'ShdBsc'SlatAglBsc | Blinds-Slat | % | 2024-10-23T23:22:42Z | 2025-07-03T14:40:04Z | Slat angle
Device | Building_Seixal-Worten:Sensor_Blinds-Slat-Angle_20 | Slat angle | Sensor | 0 | worten-seixal-WORTEN_SEIXAL'RSegm_OFFICE_M42'Shd(20)'ShdBsc'SlatAglBsc | Blinds-Slat | % | 2024-10-23T23:22:42Z | 2025-07-03T14:40:08Z | Slat angle
Device | Building_Seixal-Worten:Sensor_Blinds-Slat-Angle_21 | Slat angle | Sensor | 0 | worten-seixal-WORTEN_SEIXAL'RSegm_OFFICE_M42'Shd(21)'ShdBsc'SlatAglBsc | Blinds-Slat | % | 2024-10-23T23:22:42Z | 2025-07-03T14:40:08Z | Slat angle
Device | Building_Seixal-Worten:Sensor_Blinds-Slat-Angle_22 | Slat angle | Sensor | 0 | worten-seixal-WORTEN_SEIXAL'RSegm_OFFICE_M42'Shd(22)'ShdBsc'SlatAglBsc | Blinds-Slat | % | 2024-10-23T23:22:42Z | 2025-07-03T14:40:08Z | Slat angle
Device | Building_Seixal-Worten:Sensor_Blinds-Slat-Angle_23 | Slat angle | Sensor | 0 | worten-seixal-WORTEN_SEIXAL'RSegm_OFFICE_M42'Shd(23)'ShdBsc'SlatAglBsc | Blinds-Slat | % | 2024-10-23T23:22:42Z | 2025-07-03T14:40:08Z | Slat angle
Device | Building_Seixal-Worten:Sensor_Blinds-Slat-Angle_3 | Slat angle | Sensor | 100 | worten-seixal-WORTEN_SEIXAL'RSegm_OFFICE_M42'Shd(3)'ShdBsc'SlatAglBsc | Blinds-Slat | % | 2024-10-23T23:22:42Z | 2025-07-03T14:40:05Z | Slat angle
Device | Building_Seixal-Worten:Sensor_Blinds-Slat-Angle_4 | Slat angle | Sensor | 100 | worten-seixal-WORTEN_SEIXAL'RSegm_OFFICE_M42'Shd(4)'ShdBsc'SlatAglBsc | Blinds-Slat | % | 2024-10-23T23:22:42Z | 2025-07-03T14:40:05Z | Slat angle
Device | Building_Seixal-Worten:Sensor_Blinds-Slat-Angle_5 | Slat angle | Sensor | 100 | worten-seixal-WORTEN_SEIXAL'RSegm_OFFICE_M42'Shd(5)'ShdBsc'SlatAglBsc | Blinds-Slat | % | 2024-10-23T23:22:42Z | 2025-07-03T14:40:05Z | Slat angle
Device | Building_Seixal-Worten:Sensor_Blinds-Slat-Angle_6 | Slat angle | Sensor | 100 | worten-seixal-WORTEN_SEIXAL'RSegm_OFFICE_M42'Shd(6)'ShdBsc'SlatAglBsc | Blinds-Slat | % | 2024-10-23T23:22:42Z | 2025-07-03T14:40:05Z | Slat angle
Device | Building_Seixal-Worten:Sensor_Blinds-Slat-Angle_7 | Slat angle | Sensor | 100 | worten-seixal-WORTEN_SEIXAL'RSegm_OFFICE_M42'Shd(7)'ShdBsc'SlatAglBsc | Blinds-Slat | % | 2024-10-23T23:22:42Z | 2025-07-03T14:40:05Z | Slat angle
Device | Building_Seixal-Worten:Sensor_Blinds-Slat-Angle_8 | Slat angle | Sensor | 100 | worten-seixal-WORTEN_SEIXAL'RSegm_OFFICE_M42'Shd(8)'ShdBsc'SlatAglBsc | Blinds-Slat | % | 2024-10-23T23:22:42Z | 2025-07-03T14:40:04Z | Slat angle
Device | Building_Seixal-Worten:Sensor_Blinds-Slat-Angle_9 | Slat angle | Sensor | 1 | worten-seixal-WORTEN_SEIXAL'RSegm_OFFICE_M42'Shd(9)'ShdBsc'SlatAglBsc | Blinds-Slat | % | 2024-10-23T23:22:42Z | 2025-07-03T14:40:05Z | Slat angle
Device | Building_Seixal-Worten:Sensor_CO2_1 | Room air quality | Sensor | 501 | worten-seixal-WORTEN_SEIXAL'RSegm_OFFICE_M42'QMX3.P70_1'AQualR1 | CO2 | ppm | 2024-10-23T23:22:42Z | 2025-07-03T14:40:01Z | Room air quality
Device | Building_Seixal-Worten:Sensor_CO2_2 | Room air quality | Sensor | 501 | worten-seixal-WORTEN_SEIXAL'RSegm_OFFICE_M42'QMX3.P70_2'AQualR1 | CO2 | ppm | 2024-10-23T23:22:42Z | 2025-07-03T14:40:01Z | Room air quality
Device | Building_Seixal-Worten:Sensor_CO2_3 | Room air quality | Sensor | 489 | worten-seixal-WORTEN_SEIXAL'RSegm_OFFICE_M42'QMX3.P70_3'AQualR1 | CO2 | ppm | 2024-10-23T23:22:42Z | 2025-07-03T14:40:01Z | Room air quality
Device | Building_Seixal-Worten:Sensor_CO2_4 | Room air quality | Sensor | 503 | worten-seixal-WORTEN_SEIXAL'RSegm_OFFICE_M42'QMX3.P70_4'AQualR1 | CO2 | ppm | 2024-10-23T23:22:42Z | 2025-07-03T14:40:02Z | Room air quality
Device | Building_Seixal-Worten:Sensor_CO2_5 | Room air quality | Sensor | 497 | worten-seixal-WORTEN_SEIXAL'RSegm_OFFICE_M42'QMX3.P70_5'AQualR1 | CO2 | ppm | 2024-10-23T23:22:42Z | 2025-07-03T14:40:02Z | Room air quality
Device | Building_Seixal-Worten:Sensor_CO2_6 | Room air quality | Sensor | 507 | worten-seixal-WORTEN_SEIXAL'RSegm_OFFICE_M42'QMX3.P70_6'AQualR1 | CO2 | ppm | 2024-10-23T23:22:42Z | 2025-07-03T14:40:02Z | Room air quality
Device | Building_Seixal-Worten:Sensor_Humidity_1 | Relative air humidity for room | Sensor | 52 | worten-seixal-WORTEN_SEIXAL'RSegm_OFFICE_M42'QMX3.P70_1'HuRelR1 | Humidity | % | 2024-10-23T23:22:42Z | 2025-07-03T14:40:01Z | Relative air humidity for room
Device | Building_Seixal-Worten:Sensor_Humidity_2 | Relative air humidity for room | Sensor | 52 | worten-seixal-WORTEN_SEIXAL'RSegm_OFFICE_M42'QMX3.P70_2'HuRelR1 | Humidity | % | 2024-10-23T23:22:42Z | 2025-07-03T14:40:01Z | Relative air humidity for room
Device | Building_Seixal-Worten:Sensor_Humidity_3 | Relative air humidity for room | Sensor | 50 | worten-seixal-WORTEN_SEIXAL'RSegm_OFFICE_M42'QMX3.P70_3'HuRelR1 | Humidity | % | 2024-10-23T23:22:42Z | 2025-07-03T14:40:01Z | Relative air humidity for room
Device | Building_Seixal-Worten:Sensor_Humidity_4 | Relative air humidity for room | Sensor | 53 | worten-seixal-WORTEN_SEIXAL'RSegm_OFFICE_M42'QMX3.P70_4'HuRelR1 | Humidity | % | 2024-10-23T23:22:42Z | 2025-07-03T14:40:02Z | Relative air humidity for room
Device | Building_Seixal-Worten:Sensor_Humidity_5 | Relative air humidity for room | Sensor | 52 | worten-seixal-WORTEN_SEIXAL'RSegm_OFFICE_M42'QMX3.P70_5'HuRelR1 | Humidity | % | 2024-10-23T23:22:42Z | 2025-07-03T14:40:02Z | Relative air humidity for room
Device | Building_Seixal-Worten:Sensor_Humidity_6 | Relative air humidity for room | Sensor | 55 | worten-seixal-WORTEN_SEIXAL'RSegm_OFFICE_M42'QMX3.P70_6'HuRelR1 | Humidity | % | 2024-10-23T23:22:42Z | 2025-07-03T14:40:02Z | Relative air humidity for room
Device | Building_Seixal-Worten:Sensor_Lighting_1 | Brightness | Sensor | 238.08 | worten-seixal-WORTEN_SEIXAL'RSegm_OFFICE_M42'SenDev_1'Brgt | Lighting | LUX | 2024-10-23T23:24:52Z | 2025-07-03T14:40:02Z | Brightness
Device | Building_Seixal-Worten:Sensor_Lighting_2 | Brightness | Sensor | 222.72 | worten-seixal-WORTEN_SEIXAL'RSegm_OFFICE_M42'SenDev_2'Brgt | Lighting | LUX | 2024-10-23T23:24:52Z | 2025-07-03T14:40:02Z | Brightness
Device | Building_Seixal-Worten:Sensor_Lighting_3 | Brightness | Sensor | 230.4 | worten-seixal-WORTEN_SEIXAL'RSegm_OFFICE_M42'SenDev_3'Brgt | Lighting | LUX | 2024-10-23T23:24:52Z | 2025-07-03T14:40:03Z | Brightness
Device | Building_Seixal-Worten:Sensor_Lighting_4 | Brightness | Sensor | 294.4 | worten-seixal-WORTEN_SEIXAL'RSegm_OFFICE_M42'SenDev_4'Brgt | Lighting | LUX | 2024-10-23T23:24:52Z | 2025-07-03T14:40:03Z | Brightness
Device | Building_Seixal-Worten:Sensor_Lighting_5 | Brightness | Sensor | 238.08 | worten-seixal-WORTEN_SEIXAL'RSegm_OFFICE_M42'SenDev_5'Brgt | Lighting | LUX | 2024-10-23T23:24:52Z | 2025-07-03T14:40:03Z | Brightness
Device | Building_Seixal-Worten:Sensor_Lighting_6 | Brightness | Sensor | 378.88 | worten-seixal-WORTEN_SEIXAL'RSegm_OFFICE_M42'SenDev_6'Brgt | Lighting | LUX | 2024-10-23T23:24:52Z | 2025-07-03T14:40:03Z | Brightness
Device | Building_Seixal-Worten:Sensor_Presence-Detector_1 | Presence detector | Sensor | active | worten-seixal-WORTEN_SEIXAL'RSegm_OFFICE_M42'SenDev_1'PscDet | State | str | 2024-10-23T23:24:52Z | 2025-07-03T14:40:11Z | Presence detector
Device | Building_Seixal-Worten:Sensor_Presence-Detector_2 | Presence detector | Sensor | active | worten-seixal-WORTEN_SEIXAL'RSegm_OFFICE_M42'SenDev_2'PscDet | State | str | 2024-10-23T23:24:52Z | 2025-07-03T14:40:11Z | Presence detector
Device | Building_Seixal-Worten:Sensor_Presence-Detector_3 | Presence detector | Sensor | active | worten-seixal-WORTEN_SEIXAL'RSegm_OFFICE_M42'SenDev_3'PscDet | State | str | 2024-10-23T23:24:52Z | 2025-07-03T14:40:11Z | Presence detector
Device | Building_Seixal-Worten:Sensor_Presence-Detector_4 | Presence detector | Sensor | active | worten-seixal-WORTEN_SEIXAL'RSegm_OFFICE_M42'SenDev_4'PscDet | State | str | 2024-10-23T23:24:52Z | 2025-07-03T14:40:11Z | Presence detector
Device | Building_Seixal-Worten:Sensor_Presence-Detector_5 | Presence detector | Sensor | active | worten-seixal-WORTEN_SEIXAL'RSegm_OFFICE_M42'SenDev_5'PscDet | State | str | 2024-10-23T23:24:52Z | 2025-07-03T14:40:11Z | Presence detector
Device | Building_Seixal-Worten:Sensor_Presence-Detector_6 | Presence detector | Sensor | active | worten-seixal-WORTEN_SEIXAL'RSegm_OFFICE_M42'SenDev_6'PscDet | State | str | 2024-10-23T23:24:52Z | 2025-07-03T14:40:11Z | Presence detector
Device | Building_Seixal-Worten:Sensor_Temperature_1 | Room temperature sensor in Worten Seixal | Sensor | 25.5 | worten-seixal-WORTEN_SEIXAL'RSegm_OFFICE_M42'QMX3.P70_1'TR | Temperature | CEL | 2024-10-10T11:55:48Z | 2025-07-03T14:40:01Z | Room temperature sensor in Worten Seixal
Device | Building_Seixal-Worten:Sensor_Temperature_2 | Room temperature sensor in Worten Seixal | Sensor | 26.08 | worten-seixal-WORTEN_SEIXAL'RSegm_OFFICE_M42'QMX3.P70_2'TR | Temperature | CEL | 2024-10-10T11:55:48Z | 2025-07-03T14:40:01Z | Room temperature sensor in Worten Seixal
Device | Building_Seixal-Worten:Sensor_Temperature_3 | Room temperature sensor in Worten Seixal | Sensor | 25 | worten-seixal-WORTEN_SEIXAL'RSegm_OFFICE_M42'QMX3.P70_3'TR | Temperature | CEL | 2024-10-10T11:55:48Z | 2025-07-03T14:40:01Z | Room temperature sensor in Worten Seixal
Device | Building_Seixal-Worten:Sensor_Temperature_4 | Room temperature sensor in Worten Seixal | Sensor | 25.1 | worten-seixal-WORTEN_SEIXAL'RSegm_OFFICE_M42'QMX3.P70_4'TR | Temperature | CEL | 2024-10-10T11:55:48Z | 2025-07-03T14:40:02Z | Room temperature sensor in Worten Seixal
Device | Building_Seixal-Worten:Sensor_Temperature_5 | Room temperature | Sensor | 25.5 | worten-seixal-WORTEN_SEIXAL'RSegm_OFFICE_M42'QMX3.P70_5'TR | Temperature | °C | 2024-10-23T23:22:42Z | 2025-07-03T14:40:02Z | Room temperature
Device | Building_Seixal-Worten:Sensor_Temperature_6 | Room temperature | Sensor | 23.92 | worten-seixal-WORTEN_SEIXAL'RSegm_OFFICE_M42'QMX3.P70_6'TR | Temperature | °C | 2024-10-23T23:22:42Z | 2025-07-03T14:40:02Z | Room temperature